## Selector
Type of construction | (Todas)
Studs | (Todas)
Sponsor | (Todas)
Product | (Todas)
© | josep sole
Datos
Nº | DESCRIPTION | Rw Value | C value | Ctr value
74 | 2PYL13+46+2PYL13 | 44 | -2 | -6
75 | PYL10+PYL13+46LV+PYL10+PYL13 | 47 | -4 | -11
79 | PYL10+PYL13+46LV+PYL10+PYL13 | 50 | -2 | -8
81 | 2PYL13+LV45+2PYL13 | 50 | -3 | -8
83 | 2PYL13+LV45+2PYL13 | 50 | -1 | -7
85 | 2PYL15+LV(46)+2PYL15 | 52 | -2 | -7
87 | 2PYL13+LV(50)+2PYL13 | 53 | -2 | -6
169 | 2PYL15+LV48+2PYL15 (montantes a 400 mm) | 46 | -3 | -11
170 | 2PYL15+LV48+2PYL15(Montantes a 400 mm + instalaciones) | 46 | -3 | -11
172 | 2PYL13+LV48+2PYL13 | 48 | -2 | -9
183 | 2PYL13+48LV+2PYL13 (montantes a 600) | 56 | -4 | -11
206 | 2PYL13+LV50+2PYL13 | 52 | -3 | -9
227 | 2 PYL 13+MW48+2PYL13 | 54 | -3 | -8
300 | 1.studs - metal profil 50 mm; 2.boarding - plasterboard "LAFARGE"2х1x12,5; 3.insulation - 50 mm, nominal density - 15 kg/m3. | 45
257 | 2GKB12,5+CW50+2GKB12,5 (module 625mm) | 47 | -3 | -10
258 | 2GKF12,5+CW50+2GKF12,5 (module 625mm) | 46 | -3 | -10
272 | 98/48 Wall, 2 13mm Plasterboards on each side | 49 | -2 | -8
279 | 2x 12.5 mm plasterboard GKB Lafarge on metallic structure C50/U50 with URSA TWP1 panel 50 mm thick | 53 | -4 | -11
294 | 2x 12.5 mm plasterboard GKB( W112) Knauf on metallic structure C50/U50 with URSA DF40 mat 50 mm thick | 50 | -3 | -10
302 | 1.studs - metal profil 50 mm; 2.boarding - plasterboard "LAFARGE"2х2x12,5; 3.insulation - 50 mm, nominal density - 15 kg/m3. | 50
331 | 2PYL13+LV50+2PYL13 | 51 | -3 | -9
349 | 2PYL13+LV50+2PYL13 | 53 | -3 | -10
370 | PYL 2x12,5 + MW 45 + PYL 2x12,5 | 54 | -3 | -8
407 | MW(40)+2PYL13 | 38 | -1 | -5
432 | 2PYL13+LV45+2PYL13 | 49 | -4 | -12
433 | 2PYL13+48+2PYL113 | 41 | -2 | -8
435 | 2PYL13+LV48+2PYL13 | 49 | -4 | -12
437 | 2PYL13+48+2PYL13 | 41 | -2 | -8
442 | 2PYL13+LV48+2PYL13(fonic) | 51 | -4 | -10
490 | 2BA13+MW48+2BA13 | 48 | -2 | -8

## Results
SOUND INSULATION INDEX COMPARISON
ELEMENT | "A" |  | "B"
Nº | 435 |  | 490
TEST nº | AC12-26042364/1 |  | APPLUS 18/17023-869
SPONSOR | Pladur Fr |  | ATEDI-AFELMA
DESCRIPTION | 2PYL13+LV48+2PYL13 |  | 2BA13+MW48+2BA13
PRODUCT | LV |  | MW
Rw | 49 | RA | 48 | RA
C | -4 | 45 | -2 | 46.2
Ctr | -12 |  | -8
f | Ri | Ri | Ri | Ri
100 | 17.2 |  | 23.5
125 | 29.6 | 27.4667 | 27.7 | 27.4
160 | 35.6 |  | 31
200 | 37.4 |  | 36.1
250 | 43.1 | 42.8 | 40.5 | 39.3667
315 | 47.9 |  | 41.5
400 | 51.9 |  | 45.6
500 | 55.3 | 55.2667 | 48 | 48.0333
630 | 58.6 |  | 50.5
800 | 59.9 |  | 53.2
1000 | 61.6 | 61.5333 | 55.4 | 54.9
1250 | 63.1 |  | 56.1
1600 | 65.4 |  | 56.7
2000 | 64.2 | 59.6667 | 57.1 | 54.9
2500 | 49.4 |  | 50.9
3150 | 46.8 |  | 44.2
4000 | 53.7 | 52.6667 | 48.4 | 49.5667
5000 | 57.5 |  | 56.1
© | josep sole

## Data
Nº | Type of construction | Studs | Product | Test nº | Sponsor | DESCRIPTION | Year | Rw | C | Ctr | RA | 50 | 63 | 80 | 100 | 125 | 160 | 200 | 250 | 315 | 400 | 500 | 630 | 800 | 1000 | 1250 | 1600 | 2000 | 2500 | 3150 | 4000 | 5000 | mass (kg/m2) | Thikness (m) | mass of GKB/GKF (kg/m2) | density of GW (kg/m3) | DESCRIPTION (original) | DESCRIPTION (français) | DESCRIPTION (English)
1 | Roof |  | EPS (30 mm) | LGAI 95138 | Poliglas | CHAPA+EPS+CHAPA |  | 29 | -2 | -5 | 28 |  |  |  | 15.4 | 12.6 | 14.4 | 18.1 | 19.9 | 18.7 | 19.8 | 23.7 | 26.2 | 29.8 | 32.3 | 34 | 34.7 | 34.2 | 38.5 | 40.9 | 39.8 | 47 |  |  |  |  | CHAPA+EPS+CHAPA | Tôle acier + EPS + Tôle acier | Metal sheet + EPS + Metal sheet
2 | Roof |  | P1051 (50mm) | LGAI 977784 | Poliglas | FIBRO+LV50+PYL13 |  | 48 | -4 | -12 | 44.5 |  |  |  | 18 | 24 | 31 | 35.5 | 38.5 | 44 | 45.5 | 47.5 | 50.5 | 54 | 55 | 57 | 59 | 55 | 53.5 | 57 | 58.5 | 61.5 |  |  |  |  | FIBROCEMENTO+LdV50+PYL13 | Fibrociment + LdV50 + BA13 | Cement-fibber + GW50 + BA13
3 | Roof |  | M0021 (70mm) | LGAI 97783 | Poliglas | FIBROCEMENTO+LV70+PYL13 |  | 48 | -2 | -7 | 47.5 |  |  |  | 25 | 28.5 | 32.5 | 35.5 | 39 | 43 | 44.5 | 45.5 | 48.5 | 51.5 | 53 | 55.5 | 55 | 53 | 50 | 54 | 56 | 60 |  |  |  |  | FIBROCEMENTO+LdV70+PYL13 | Fibrociment + LdV70 + BA13 | Cement-fibber + GW70 + BA13
4 | Roof |  | P1051 (50mm) | LGAI 97785 | Poliglas | FIBRO+LV50+2PYL13 |  | 51 | -3 | -9 | 49 |  |  |  | 24 | 30.5 | 34 | 39.5 | 42 | 48 | 47.5 | 47.5 | 50.5 | 55 | 56 | 59.5 | 62 | 60 | 58.5 | 61.5 | 62 | 65 |  |  |  |  | FIBROCEMENTO+LdV50+2PYL13 | Fibrociment + LdV50 + 2BA13 | Cement-fibber + GW50 + 2BA13
5 | Roof |  | M0021 (70mm) | LGAI 97786 | Poliglas | FIBROCEMENTO+LV70+2PYL13 |  | 51 | -2 | -8 | 50 |  |  |  | 26.5 | 30 | 36.5 | 40 | 42 | 46.5 | 46 | 46.5 | 49 | 53 | 54.5 | 57.5 | 60 | 56 | 55 | 59 | 60 | 63.5 |  |  |  |  | FIBROCEMENTO+LdV70+2PYL13 | Fibrociment + LdV70 + 2BA13 | Cement-fibber + GW70 + 2BA13
6 | Massive floor |  | none | EN LABO | Habituales | Forjado bovedillas ceramica 12+4 |  | 46 | -1 | -5 |  |  |  |  | 30 | 29 | 30 | 35 | 38 | 41 | 42 | 43 | 45 | 46 | 47 | 48 | 50 | 51 | 54 | 59 | 63 | 66 | 260 | 0.17 | 4C6D7A2A |  | Forjado bovedillas ceramica 12+4 | Plancher entrevous céramique 12 + 4 | Ceramic slab 12 + 4
7 | Massive floor |  | none | EN LABO | Habituales | Forjado bovedillas ceramica 16+4 |  | 49 | -2 | -7 |  |  |  |  | 28 | 30 | 32 | 35 | 37 | 40 | 44 | 48 | 50 | 51 | 53 | 54 | 56 | 58 | 56 | 56 | 60 | 64 | 320 | 0.21 | 5F725731 |  | Forjado bovedillas ceramica 16+4 | Plancher entrevous céramique 16 + 4 | Ceramic slab 16 + 4
8 | Massive floor |  | none | EN LABO | Habituales | Forjado Bovedillas hormigon 16+4 |  | 51 | -2 | -6 |  |  |  |  | 34 | 32 | 34 | 36 | 39 | 47 | 49 | 51 | 52 | 53 | 54 | 54 | 55 | 55 | 55 | 57 | 60 | 63 | 310 | 0.21 | 59962AA1 |  | Forjado Bovedillas Hormigon 16+4 | Plancher entrevous béton 16 + 4 | Concrete slab 16 + 4
9 | Massive floor |  | none | AC3-D3-97-XIX | Yesos Ibericos | Losa hormigon 14 cm |  | 56 |  |  | 55 |  |  |  | 38 | 36 | 39 | 41 | 46 | 47 | 50 | 54 | 56 | 57 | 59 | 63 | 66 | 66 | 67 | 67 | 66 | 66 | 400 | 0.16 |  |  | Losa Hormigon 14 cm | Dalle béton 14 cm | Concrete 14 cm
10 | Massive floor |  | M0021(50mm) | AC3-D3-97-XVI | Yesos Ibericos | HORMIGON 14+LV50+2PYL13 |  | 60 | -2 | -6 | 59.5 |  |  |  | 41 | 40 | 45 | 45 | 48 | 51 | 54 | 59 | 62 | 63 | 66 | 70 | 74 | 75 | 73 | 75 | 76 | 72 | 421 | 35 |  |  | Hormigon 14+LdV50+2PYL13 | Dalle béton 14 + LdV50 + 2BA13 | Concrete 14 + GW50 + 2BA13
11 | Massive floor |  | M0021(50mm) | AC3-D3-97-XVII | Yesos Ibericos | HORMIGON 14+LV50+PYL13 |  | 60 | -2 | -6 | 59.5 |  |  |  | 41 | 39 | 44 | 46 | 49 | 51 | 55 | 59 | 62 | 63 | 67 | 71 | 73 | 74 | 72 | 73 | 75 | 72 | 411 | 35 |  |  | Hormigon 14+LdV50+PYL13 | Dalle Béton 14 + LdV50 + BA13 | Concrete 14 + GW50 + BA13
12 | Massive floor |  | M0021 (50mm) | AC3-D3-97-XVII | Yesos Ibericos | Losa Hormigon 14 cm+ Falstecho Pladur+ LV(50) |  | 60 |  |  | 59.5 |  |  |  | 41 | 39 | 44 | 46 | 49 | 51 | 55 | 59 | 62 | 63 | 66 | 71 | 73 | 74 | 72 | 74 | 75 | 71 | 412 | 0.4 |  |  | Losa Hormigon 14 cm+ Falstecho Pladur+ LdV(50) | Dalle béton 14 cm + LdV(50) + plafond BA13 | Concrete 14 cm + GW(50) + ceiling BA13
13 | Massive floor |  | LR (50mm) | AC3-D3-97-XVIII | Yesos Ibericos | HORMIGON 14+LR50+2PYL13 |  | 60 | -1 | -6 | 59.5 |  |  |  | 42 | 42 | 44 | 45 | 48 | 51 | 54 | 59 | 62 | 63 | 66 | 70 | 73 | 74 | 74 | 75 | 74 | 70 | 430 | 35 |  |  | Hormigon 14+LR50+2PYL13 | Dalle béton 14 + LR50 + 2BA13 | Concrete 14 + LR50 + 2BA13
14 | Massive floor |  | P0016 (40mm) | CSTB 713-950-0037 | Poliglas | HORMIGON 14+LV40+PAVIMENTO 4 |  | 60 | -1 | -7 | 59 |  |  |  | 37 | 42 | 49 | 46 | 50 | 50 | 55 | 57 | 59 | 62 | 65 | 69 | 72 | 75 | 77 | 77 | 79 | 81 |  |  |  |  | Hormigon 14+LdV40+PAVIMENTO 4 | Dalle béton 14 + LdV40 + revêtement sol 4 cm | Concrete 14 + GW40 + floating floor 4 cm
15 | Massive wall |  | none | EN LABO | Habituales | Ladrillo hueco 5 cm |  | 32 | 0 | -1 |  |  |  |  | 30 | 31 | 31 | 32 | 32 | 33 | 31 | 29 | 27 | 29 | 30 | 32 | 34 | 36 | 40 | 44 | 48 | 50 | 60 | 0.07 | ACE1068C |  | Lad. hueco 5 cm | Brique plâtrière 5 cm | Light ceramic brick 5 cm
16 | Massive wall |  | none | EN LABO | Habituales | Tabique escayola 5 cm |  | 32 | 0 | -2 |  |  |  |  | 28 | 30 | 33 | 33 | 33 | 32 | 30 | 28 | 27 | 26 | 29 | 34 | 36.5 | 39 | 41.5 | 44 | 46.5 | 49 | 50 | 0.05 | 0249C86C |  | Tabique Escayola 5 cm | Carreau de plâtre 5 cm | Gypsum panel 5 cm
17 | Massive wall |  | none | CEBTP B212.0.042/20 | Uralita Aislamiento | ESCAYOLA DE 7 cm | 2000 | 35 | -2 | -4 | 34 |  |  |  | 27.4 | 30 | 31.9 | 33.8 | 34.6 | 33.6 | 29.9 | 25.8 | 26.2 | 31.7 | 36.2 | 38.3 | 40.9 | 43.5 | 45.9 | 49 | 50.8 | 52.7 |  |  |  |  | Escayola DE 7 cm | Carreau de Plâtre 7 cm | Gypsum panel 7 cm
18 | Massive wall |  | none | CEBTP B212.0.042/7 | Uralita Aislamiento | ESCAYOLA DE 7 cm | 2000 | 35 | -1 | -3 | 35 |  |  |  | 24.1 | 29.3 | 34.1 | 34.4 | 35.2 | 34.2 | 29.9 | 25.9 | 27.5 | 33.4 | 36.1 | 37.6 | 40.2 | 41.8 | 44.5 | 46.5 | 49 | 50.8 |  |  |  |  | Escayola DE 7 cm | Carreau de plâtre 7 cm | Gypsum panel 7 cm
19 | Massive wall |  | none | CEBTP B212.0.042/2 | Uralita Aislamiento | ESCAYOLA DE 7 cm | 2000-06-05 | 35 | -1 | -3 | 35 |  |  |  | 25.6 | 30.9 | 34.3 | 33.4 | 34.9 | 34.3 | 30.2 | 26.3 | 27.8 | 33.3 | 36 | 37.7 | 40.6 | 42.7 | 45 | 47.6 | 49.7 | 51.5 |  | 0.07 |  |  | Escayola DE 7 cm | Carreau de plâtre 7 cm | Gypsum panel 7 cm
20 | Massive wall |  | none | EN LABO | Habituales | Tabique escayola 7 cm |  | 35 | -1 | -2 |  |  |  |  | 35 | 34 | 34 | 32 | 30 | 28 | 27 | 27 | 30 | 34 | 37 | 40 | 43 | 45.5 | 48 | 50.5 | 53 | 55 | 70 | 0.07 | BFFB15CD |  | Tabique Escayola 7 cm | Carreau de plâtre 7 cm | Gypsum panel 7 cm
21 | Massive wall |  | none | CEBTP B212.0.042/4 | Uralita Aislamiento | ESCAYOLA DE 7 cm | 2000-06-05 | 36 | -1 | -4 | 36 |  |  |  | 27.9 | 29.6 | 34.8 | 35 | 35.6 | 33.8 | 29.9 | 26.6 | 29 | 34.2 | 37 | 39.2 | 42 | 43.9 | 45.7 | 48.5 | 50.1 | 51.5 |  | 0.07 |  |  | Escayola DE 7 cm | Carreau de plâtre 7 cm | Gypsum panel 7 cm
22 | Massive wall |  | none | EN LABO | Habituales | Tabique escayola 10 cm |  | 38 | -1 | -3 |  |  |  |  | 35 | 35 | 34 | 32 | 30 | 29 | 28 | 31 | 35 | 38 | 40 | 43 | 45.5 | 48 | 50.5 | 53 | 55.5 | 58 | 100 | 0.1 | 4D3AC321 |  | Tabique Escayola 10 cm | Carreau de plâtre 10 cm | Gypsum panel 10 cm
23 | Massive wall |  | none | UPV 27/05/96 | Afelma | LADRILLO HUECO 7 CMS |  | 39 | -1 | -5 | 38 |  |  |  | 19.2 | 24.8 | 29.5 | 29.1 | 30.9 | 31.3 | 30.9 | 33.2 | 35 | 37.9 | 39.7 | 41.9 | 45.2 | 46.7 | 50.5 | 52.8 | 55 | 55 |  |  |  |  | Lad. hueco 7 CMS | Brique creuse 7 cm | Light ceramic brick 7 cm
24 | Massive wall |  | none | EN LABO | Habituales | Ladrillo huecos de 10 cm |  | 40 | 0 | -2 |  |  |  |  | 37 | 36 | 35 | 33 | 32 | 32 | 33 | 35 | 37 | 39 | 41 | 43 | 45 | 47 | 49 | 50 | 50 | 48 | 150 | 0.12 | 07510B6F |  | Lad. huecos de 10 cm | Brique creuse 10 cm | Light ceramic brick 10 cm
25 | Massive wall |  | none | AC3-D7-92 | Yesos Ibericos | LAD.HUECO 11 |  | 40 | -1 | -3 | 41.5 |  |  |  | 40.5 | 33 | 29.5 | 29 | 35 | 33.5 | 38 | 38.5 | 40.5 | 39.5 | 40.5 | 43 | 45 | 43.5 | 45 | 45.5 | 46 | 48.5 |  |  |  |  | Lad.hueco 11 | Brique creuse 11 cm | Light ceramic brick 11 cm
26 | Massive wall |  | none | EN LABO | Habituales | Bloc beton de 10 cm |  | 43 | -1 | -3 |  |  |  |  | 38 | 37 | 35 | 33 | 34 | 35 | 36 | 37 | 38 | 41 | 44 | 46 | 48 | 50 | 48 | 51 | 54 | 56 | 150 | 0.11 | 15A77770 |  | Bloque hormigon de 10 cm | Bloc béton de 10 cm | Concrete Block10 cm
27 | Massive wall |  | none | EN LABO | Habituales | Ladrillo macizos 11 cm |  | 45 | -1 | -3 |  |  |  |  | 36 | 37 | 38 | 38 | 36 | 35 | 36 | 39 | 42 | 45 | 48 | 51 | 54 | 56 | 58 | 60 | 61 | 62 | 210 | 0.14 | FA2EBB67 |  | Lad. macizos 11 cm | Brique pleine 11 cm | Solid ceramic brick 11 cm
28 | Massive wall |  | none | AC3-D10-97-III | Yesos Ibericos | LAD.HUECO 11 (enlucido 2 caras) |  | 45 | -1 | -4 | 45 |  |  |  | 44 | 42 | 31 | 31 | 32 | 36 | 39 | 41 | 43 | 46 | 47 | 49 | 53 | 54 | 55 | 61 | 59 | 59 |  |  |  |  | Lad.hueco 11 (enlucido 2 caras) | Brique creuse 11 cm (enduit 2 faces) | Light ceramic brick 11 cm (render 2 sides)
29 | Massive wall |  | none | AC3-D3-97-1 | Yesos Ibericos | LAD.PERFORADO 11 |  | 45 | -1 | -3 | 46 |  |  |  | 38.5 | 36 | 35 | 36 | 36.5 | 36 | 41 | 42 | 44 | 46.5 | 50.5 | 53 | 54 | 50 | 50 | 54 | 55 | 55 |  |  |  |  | Lad.Perforado 11 | Brique perforée 11 cm | Ceramic Brick (perforated) 11 cm
30 | Massive wall |  | none | CEBTP 2312-6-392-1.9 | Fibraver | Ladrillo 200 |  | 45 | 0 | -2 | 45 |  |  |  | 41 | 32 | 37 | 38 | 41 | 42 | 42 | 42 | 41 | 43 | 46 | 47 | 44 | 49 | 49 | 51 | 46 | 45 |  |  |  |  | Lad. 200 | Brique 20 cm | Ceramic Brick20 cm
31 | Massive wall |  | none | EN LABO | Habituales | Ladrillo huecos de 15 cm |  | 46 | -1 | -4 |  |  |  |  | 41 | 40 | 38 | 35 | 35 | 37 | 39 | 41 | 43 | 45 | 47 | 49 | 50 | 51 | 52 | 52 | 51 | 50 | 200 | 0.18 | 45B45ADE |  | Lad. huecos de 15 cm | Brique creuses de 15 cm | Light ceramic bricks15 cm
32 | Massive wall |  | none | UPV 1/07/96 | Afelma | LAD.PERFORADO 11 |  | 47 | -1 | -4 | 47 |  |  |  | 32.1 | 38 | 37.7 | 38.6 | 37 | 38.7 | 42.5 | 45.6 | 45.1 | 48 | 49 | 51.2 | 54.6 | 56.6 | 58.7 | 61.6 | 64 | 64 |  |  |  |  | Lad.Perforado 11 | Brique perforée 11 cm | Ceramic Brick (perforated) 11 cm
33 | Massive wall |  | none | EN LABO | Habituales | Bloc beton de 10 cm |  | 50 | -1 | -4 |  |  |  |  | 40 | 39 | 38 | 39 | 40 | 41 | 43 | 45 | 48 | 50 | 52 | 54 | 56 | 58 | 61 | 64 | 67 | 69 | 240 | 0.11 | 30787221 |  | Bloque hormigon de 10 cm | Bloc béton de 10 cm | Concrete Block10 cm
34 | Massive wall |  | none | EN LABO | Habituales | Ladrillo huecos de 20 cm |  | 52 | -1 | -3 |  |  |  |  | 42 | 44 | 46 | 45 | 44 | 44 | 47 | 48 | 49 | 50 | 52 | 53 | 54 | 56 | 56 | 55 | 52 | 48 | 250 | 0.22 | D0040FF4 |  | Lad. huecos de 20 cm | Brique creuses de 20 cm | Light ceramic bricks20 cm
35 | Massive wall |  | none | IN SITU | Habituales | Hormigón 14 cm |  | 54 | -2 | -6 |  |  |  |  | 35 | 37 | 35 | 41 | 44 | 46 | 49 | 52 | 54 | 55 | 58 | 60 | 63 | 66 | 68 | 70 | 72 | 75 | 325 | 0.14 | 8F6E63B9 |  | Hormigón 14 cm | Dalle béton 14 cm | Concrete 14 cm
36 | Massive wall |  | none | EN LABO | Habituales | Bloc beton de 20 cm |  | 55 | -1 | -4 |  |  |  |  | 43 | 42 | 42 | 43 | 46 | 48 | 50 | 53 | 55 | 56 | 57 | 58 | 58 | 59 | 57 | 55 | 56 | 58 | 275 | 0.21 | 5DC3CF0E |  | Bloque hormigon de 20 cm | Bloc béton de 20 cm | Concrete Block20 cm
37 | Massive wall |  | none | EN LABO | Habituales | Ladrillo perforée 22 cm |  | 55 | -1 | -5 |  |  |  |  | 41 | 40 | 39 | 43 | 46 | 49 | 51 | 53 | 54 | 55 | 56 | 56 | 57 | 58 | 59 | 60 | 61 | 62 | 330 | 0.24 | 2CAC3CBE |  | Lad. perforée 22 cm | Brique perforée 22 cm | Ceramic Brick (perforated) 22 cm
38 | Massive wall |  | none | EN LABO | Habituales | Bloc beton de 15 cm |  | 56 | -1 | -5 |  |  |  |  | 44 | 43 | 42 | 43 | 45 | 47 | 49 | 52 | 54 | 56 | 58 | 60 | 62 | 64 | 65 | 66 | 68 | 71 | 330 | 0.16 | AF9C85AF |  | Bloque hormigon de 15 cm | Bloc béton de 15 cm | Concrete Block15 cm
39 | Massive wall |  | none | AC3-D3-97-XIX | Yesos Ibericos | HORMIGON 14 |  | 56 | -2 | -6 | 55 |  |  |  | 38 | 36 | 39 | 41 | 46 | 47 | 50 | 54 | 56 | 57 | 59 | 63 | 66 | 66 | 67 | 67 | 66 | 66 | 400 | 14 |  |  | Hormigon 14 | Dalle béton 14 | Concrete 14
40 | Massive wall |  | none | CEBTP 2312-6-392-3.9 | Fibraver | Bloque 200 |  | 56 | -1 | -4 | 55 |  |  |  | 43 | 46 | 42 | 42 | 48 | 49 | 49 | 53 | 53 | 57 | 57 | 59 | 60 | 62 | 58 | 57 | 61 | 62 |  |  |  |  | Bloque 200 | Bloc 20 cm | Block 20 cm
41 | Massive wall |  | none | IN SITU | Habituales | Hormigón 16 cm |  | 57 | -2 | -6 |  |  |  |  | 38 | 36 | 41 | 44 | 46 | 49 | 52 | 54 | 56 | 58 | 60 | 63 | 66 | 68 | 70 | 72 | 75 | 80 | 375 | 0.16 | 3773E2E3 |  | Hormigón 16 cm | Dalle béton 16 cm | Concrete 16 cm
42 | Massive wall |  | none | CEBTP B212.0.042/10 | Uralita Aislamiento | Bloc plein beton 15 cm | 2000 | 58 | -1 | -5 | 58 |  |  |  | 42.7 | 48.5 | 46.6 | 44.4 | 46.4 | 49.2 | 50.9 | 54.2 | 55.9 | 58.5 | 60.5 | 62.6 | 65.6 | 66.6 | 67.3 | 70.5 | 72.7 | 74.2 |  |  |  |  | Bloque macizo hormigon 15 cm | Bloc plein béton 15 cm | Block plain Concrete 15 cm
43 | Massive wall |  | none | CEBTP B212.0.042/13 | Uralita Aislamiento | Bloc plein beton 15 cm | 2000 | 58 | -1 | -4 | 58 |  |  |  | 44.6 | 49.3 | 44.9 | 47.3 | 45.7 | 48.9 | 51.8 | 54.5 | 55.7 | 59.1 | 60.7 | 61.9 | 64.7 | 66.1 | 67.1 | 69.2 | 70.7 | 71.7 |  |  |  |  | Bloque macizo hormigon 15 cm | Bloc plein béton 15 cm | Block plain Concrete 15 cm
44 | Massive wall |  | none | CEBTP B212.0.042/15 | Uralita Aislamiento | Bloc plein beton 15 cm | 2000 | 58 | -1 | -5 | 58 |  |  |  | 44.4 | 47.6 | 44.4 | 46.9 | 46 | 46.8 | 52.4 | 52.7 | 56.4 | 58.9 | 60.3 | 62.6 | 64.7 | 66.3 | 67 | 70.4 | 72.1 | 73.7 |  |  |  |  | Bloque macizo hormigon 15 cm | Bloc plein béton 15 cm | Block plain Concrete 15 cm
45 | Massive wall |  | none | CEBTP B212.0.042/17 | Uralita Aislamiento | Bloc plein beton 15 cm | 2000 | 58 | -1 | -4 | 58 |  |  |  | 45.3 | 49.4 | 44.6 | 46.9 | 48 | 47.8 | 53.3 | 54.9 | 57.5 | 57.8 | 60.5 | 61.6 | 64.3 | 65.8 | 66.8 | 69.7 | 71.3 | 73.5 |  |  |  |  | Bloque macizo hormigon 15 cm | Bloc plein béton 15 cm | Block plain Concrete 15 cm
46 | Massive wall |  | none | EN LABO | Habituales | Ladrillo macizos 22 cm |  | 58 | 0 | -3 |  |  |  |  | 49 | 48 | 47 | 47 | 48 | 50 | 52 | 54 | 56 | 58 | 60 | 62 | 64 | 66 | 67 | 68 | 69 | 70 | 410 | 0.24 | 4EEDFC38 |  | Lad. macizo 22 cm | Brique pleine 22 cm | Solid ceramic brick 22 cm
47 | Massive wall |  | none | CSTB 713-950-0036 | Poliglas | HORMIGON 16 |  | 58 | -1 | -4 | 58 |  |  |  | 48 | 43 | 43 | 45 | 47 | 49 | 54 | 54 | 57 | 59 | 64 | 66 | 69 | 70 | 72 | 75 | 76 | 77 |  |  |  |  | Hormigon 16 | Dalle béton 16 | Concrete 16
48 | Massive wall |  | none | CSTB 713-950-0036 | Poliglas | HORMIGON 16 |  | 58 | -1 | -4 | 58 |  |  |  | 48 | 43 | 43 | 45 | 47 | 49 | 54 | 54 | 57 | 59 | 64 | 66 | 69 | 70 | 72 | 75 | 76 | 77 |  |  |  |  | Hormigon 16 | Dalle béton 16 | Concrete 16
49 | Massive wall |  | none | CSTB 713-950-0036 | Poliglas | HORMIGON 16 |  | 58 | -1 | -4 | 58 |  |  |  | 48 | 43 | 43 | 45 | 47 | 49 | 54 | 54 | 57 | 59 | 64 | 66 | 69 | 70 | 72 | 75 | 76 | 77 |  |  |  |  | Hormigon 16 | Dalle béton 16 | Concrete 16
50 | Massive wall |  | none | IN SITU | Habituales | Hormigón 18 cm |  | 59 | -2 | -6 |  |  |  |  | 40 | 38 | 43 | 46 | 48 | 51 | 54 | 56 | 58 | 60 | 62 | 65 | 68 | 70 | 72 | 74 | 77 | 81 | 425 | 0.18 | 8A8101DB |  | Hormigón 18 cm | Dalle béton 18 cm | Concrete 18 cm
51 | Massive wall |  | none | IN SITU | Habituales | Hormigón 20 cm |  | 60 | -1 | -6 |  |  |  |  | 41 | 40 | 44 | 47 | 50 | 53 | 56 | 58 | 60 | 62 | 64 | 67 | 70 | 72 | 74 | 76 | 79 | 82 | 470 | 0.2 | 60C6BAAE |  | Hormigón 20 cm | Dalle béton 20 cm | Concrete 20 cm
52 | Massive wall |  | none | EN LABO | Habituales | Bloc beton de 20 cm |  | 62 | -1 | -5 |  |  |  |  | 46 | 47 | 47 | 48 | 50 | 53 | 56 | 59 | 61 | 63 | 65 | 66 | 68 | 69 | 71 | 73 | 75 | 77 | 420 | 0.21 | 0F689F70 |  | Bloque hormigon de 20 cm | Bloc béton de 20 cm | Concrete Block 20 cm
53 | Massive wall |  | none | IN SITU | Habituales | Hormigón 22 cm |  | 62 | -1 | -6 |  |  |  |  | 43 | 44 | 47 | 50 | 52 | 54 | 56 | 58 | 60 | 62 | 65 | 67 | 69 | 72 | 74 | 77 | 82 | 84 | 515 | 0.22 | 05B893D6 |  | Hormigón 22 cm | Dalle béton 22 cm | Concrete 22 cm
54 | Massive wall |  | none | IN SITU | Habituales | Hormigón 24 cm |  | 64 | -1 | -6 |  |  |  |  | 45 | 46 | 49 | 51 | 54 | 56 | 58 | 60 | 62 | 64 | 67 | 70 | 72 | 74 | 76 | 79 | 83 | 85 | 565 | 0.24 | 5298BDCE |  | Hormigón 24 cm | Dalle béton 24 cm | Concrete 24 cm
55 | Double massive wall |  | P0051 (50mm) | UPV 11/06/96 | Afelma | LAD.HUECO 9 +LV 50 mm + LAD.HUECO 9 |  | 48 | -1 | -3 | 47 |  |  |  | 39.5 | 38.8 | 37 | 39.5 | 38.4 | 39.9 | 40.4 | 42.6 | 43.4 | 46.2 | 49.3 | 52.7 | 57.7 | 62.2 | 65.1 | 67.7 | 72.1 | 72.1 |  |  |  |  | Lad.hueco 9 +LdV 50 mm + Lad.hueco 9 | Brique creuse 9 + LdV 50 mm + Brique creuse 9 | Light ceramic brick 9 + GW 50 mm + Light ceramic brick 9
56 | Double massive wall |  | none | UPV 3/06/96 | Afelma | LAD.HUECO 9 + AIRE 50 mm + LAD.HUECO 9 |  | 48 | -1 | -4 | 47 |  |  |  | 35.1 | 37.6 | 36.4 | 39 | 39.7 | 40.4 | 39.7 | 43 | 43.6 | 46.7 | 48.2 | 51.8 | 56 | 60.6 | 63.2 | 65.2 | 67.2 | 67.2 |  |  |  |  | Lad.hueco 9 + AIRE 50 mm + Lad.hueco 9 | Brique creuse 9 + Lame d'air 50 mm + Brique creuse 9 | Light ceramic brick 9 + Air gap 50 mm + Light ceramic brick 9
57 | Double massive wall |  | none | CEBTP 2312-6-380 | Fibraver | Ladrillo hueco 5cm "Flotante" + aire 75 mm+ Ladrillo hueco 4cm "Flotante" |  | 52 | -1 | -3 |  |  |  |  | 42 | 42 | 47 | 49 | 50 | 51 | 51 | 52 | 49 | 47 | 47 | 49 | 53 | 58 | 62 | 59 | 63 | 68 |  |  |  |  | Lad. hueco 5cm "Flotante" + aire 75 mm+ Lad. hueco 4cm "Flotante" | Brique creuse 5cm "Flottante" + Lame d'air 75 mm + Brique creuse 4cm "Flottante" | Light ceramic brick 5cm "floating" + Air gap 75 mm + Light ceramic brick 4cm "floating"
58 | Double massive wall |  | P1051 (100mm) | UPV 16/07/96 | Afelma | LAD.PERF 11 + LV 100 mm + LAD.HUECO 7 |  | 53 | -1 | -3 | 52 |  |  |  | 46.4 | 44.2 | 43.5 | 42.8 | 44.9 | 43.2 | 44.7 | 47.8 | 49.4 | 53 | 56.1 | 59.7 | 63.6 | 67.1 | 69.3 | 74.5 | 78.5 | 78.5 |  |  |  |  | Lad.PERF 11 + LdV 100 mm + Lad.hueco 7 | Brique perforée 11 + LdV 100 mm + Brique creuse 7 | Ceramic Brick (perforated) 11 + GW 100 mm + Light ceramic brick 7
59 | Double massive wall |  | P0051 (100mm) | CEBTP 2312-6-392-1.7 | Fibraver | Ladrillo 200 + LV 100 mm + Ladrillo 50 "Flotante" |  | 60 | -1 | -3 | 61 |  |  |  | 47 | 48 | 54 | 51 | 53 | 52 | 53 | 54 | 54 | 60 | 63 | 64 | 69 | 71 | 71 | 72 | 77 | 81 |  |  |  |  | Lad. 200 + LdV 100 mm + Lad. 50 "Flotante" | Brique 200 + LdV 100 mm + Brique 50 "Flottante" | Ceramic Brick200 + GW 100 mm + Ceramic Brick50 "floating"
60 | Double massive wall |  | P0015 (75mm) | CEBTP 2312-6-380 | Fibraver | Ladrillo hueco 5cm "Flotante" +LV 75 mm+ Ladrillo hueco 4cm "Flotante" |  | 65 | -1 | -4 |  |  |  |  | 49 | 51 | 55 | 57 | 56 | 57 | 61 | 64 | 64 | 63 | 63 | 64 | 67 | 67 | 69 | 71 | 73 | 77 |  |  |  |  | Lad. hueco 5cm "Flotante" +LdV 75 mm+ Lad. hueco 4cm "Flotante" | Brique creuse 5cm "Flottante" + LdV 75 mm + Brique creuse 4cm "Flottante" | Light ceramic brick 5cm "floating" + GW 75 mm + Light ceramic brick 4cm "floating"
61 | Double massive wall |  | Lana de vidrio | EN LABO | Habituales | Ladrilo Hueco de 5 "Flotante" + Lana de Vidrio 7 cm + Ladrillo hueco 5 "Flotante" |  | 67 | -2 | -5 |  |  |  |  | 50 | 53 | 55 | 56 | 55 | 57 | 60 | 61 | 65 | 67 | 69 | 71 | 72 | 72 | 72 | 75 | 77 | 82 | 94 | 0.18 | 775F7818 |  | Ladrilo hueco de 5 "Flotante" + Lana de Vidrio 7 cm + Lad. hueco 5 "Flotante" | Brique creuse 5 "Flottante" + LdV 7 cm + Brique creuse 5 "Flottante" | Light ceramic brick 5 "floating" + GW 7 cm + Light ceramic brick 5 "floating"
62 | Double stud plasterboard | 70 | none | AC3-D10-97-XII | Yesos Ibericos | 2PYL15+70+PYL15+70+2PYL15 |  | 53 | -4 | -9 | 50.5 |  |  |  | 31 | 26 | 35 | 39 | 45 | 48 | 55 | 61 | 64 | 68 | 71 | 73 | 70 | 57 | 60 | 66 | 66 | 68 | 57.5 | 21.5 |  |  | 2PYL15+70+PYL15+70+2PYL15 | 2BA15 + 70 + BA15 + 70 + 2BA15 | 2BA15 + 70 + BA15 + 70 + 2BA15
63 | Double stud plasterboard | 48/50 | P0051 (50mm) | AC3-D5-99-XIV | Yesos Ibericos | 2PYL13+2x46 LV50+2PYL13 |  | 56 | -2 | -11 |  |  |  |  | 27 | 32 | 40 | 46 | 49 | 53 | 55 | 58 | 59 | 62 | 65 | 68 | 70 | 65 | 57 | 58 | 61 | 65 |  |  |  |  | 2PYL13+2x46 LdV50+2PYL13 | 2BA13 + 2x46 LdV50 + 2BA13 | 2BA13 + 2x46 GW50 + 2BA13
64 | Double stud plasterboard | 48/50 | P0051(50mm) | AC3-D5-99-XVII | Yesos Ibericos | 2PYL15+LV50+40+LV50+2PYL15 |  | 58 | -1 | -5 | 56.6 |  |  |  | 36 | 40 | 48 | 50 | 51 | 53 | 56 | 56 | 58 | 60 | 64 | 67 | 66 | 56 | 54 | 58 | 60 | 63 |  |  |  |  | 2PYL15+LdV50+40+LdV50+2PYL15 | 2BA15 + LdV50 + 40 + LdV50 + 2BA15 | 2BA15 + GW50 + 40 + GW50 + 2BA15
65 | Double stud plasterboard | 48/50 | P0051 (50mm) | AC3-D5-99-XVI | Yesos Ibericos | 2PYL13+2x46 LV50+2PYL13 |  | 59 | -4 | -12 |  |  |  |  | 28 | 32 | 48 | 53 | 57 | 60 | 63 | 67 | 68 | 70 | 73 | 75 | 75 | 68 | 59 | 61 | 64 | 67 |  |  |  |  | 2PYL13+2x46 LdV50+2PYL13 | 2BA13 + 2x46 LdV50 + 2BA13 | 2BA13 + 2x46 GW50 + 2BA13
66 | Double stud plasterboard | 48/50 | P0051 (50mm) | AC3-D5-99-XV | Yesos Ibericos | 2PYL13+2x46 LV50+2PYL13 |  | 60 | -1 | -7 |  |  |  |  | 35 | 39 | 47 | 49 | 52 | 55 | 57 | 59 | 61 | 63 | 67 | 71 | 72 | 68 | 58 | 58 | 62 | 66 |  |  |  |  | 2PYL13+2x46 LdV50+2PYL13 | 2BA13 + 2x46 LdV50 + 2BA13 | 2BA13 + 2x46 GW50 + 2BA13
67 | Double stud plasterboard | 48/50 | M4021 (45mm) | CSTB 713-950-0035/3 | Poliglas | 2PYL13+2LV45+2PYL13 |  | 63 | -2 | -9 | 62 |  |  |  | 37 | 45 | 47 | 47 | 51 | 57 | 61 | 65 | 67 | 70 | 72 | 76 | 78 | 75 | 69 | 66 | 68 | 68 |  |  |  |  | 2PYL13+2LdV45+2PYL13 | 2BA13 + 2LdV45 + 2BA13 | 2BA13 + 2GW45 + 2BA13
68 | Double stud plasterboard | 48/50 | M4021 (45mm) | CEBTP 2312-6-399/5,7 | Fibraver | 2PYL13+2LV45+2PYL13 |  | 65 | -2 | -8 | 64 |  |  |  | 40 | 44 | 53 | 54 | 57 | 57 | 61 | 65 | 67 | 65 | 65 | 66 | 73 | 71 | 71 | 71 | 76 | 82 |  |  |  |  | 2PYL13+2LdV45+2PYL13 | 2BA13 + 2LdV45 + 2BA13 | 2BA13 + 2GW45 + 2BA13
69 | Double stud plasterboard | 70 | M0021(80mm) | AC3-D5-99-XVIII | Yesos Ibericos | 3PYL15+LV70+60+LV70+3B13 |  | 66 | -4 | -2 | 62.1 |  |  |  | 52 | 54 | 62 | 66 | 66 | 66 | 66 | 69 | 73 | 77 | 78 | 79 | 76 | 64 | 57 | 57 | 60 | 65 |  |  |  |  | 3PYL15+LdV70+60+LdV70+3B13 | 3BA15 + LdV70 + 60 + LdV70 + 3B13 | 3BA15 + GW70 + 60 + GW70 + 3B13
70 | Double stud plasterboard | 70 | M0021(100mm) | AC3-D10-97-XIII | Yesos Ibericos | 2PYL15+LV(70)+PYL15+LV(70)+2PYL15 |  | 67 | -2 | -7 | 65.5 |  |  |  | 42 | 47 | 59 | 62 | 61 | 61 | 62 | 67 | 68 | 67 | 68 | 70 | 72 | 71 | 69 | 71 | 69 | 67 | 59.9 | 21.5 |  |  | 2PYL15+LdV(70)+PYL15+LdV(70)+2PYL15 | 2BA15 + LdV(70) + BA15 + LdV(70) + 2BA15 | 2BA15 + GW(70) + BA15 + GW(70) + 2BA15
71 | Double stud plasterboard | 70 | M0021(80mm) | AC3-D5-99-XIX | Yesos Ibericos | PYL19+2PYL13+LV70+60+LV70+3PYL13 |  | 67 | -4 | -2 | 63 |  |  |  | 52 | 55 | 61 | 65 | 67 | 67 | 66 | 70 | 74 | 78 | 79 | 80 | 75 | 67 | 59 | 58 | 59 | 64 |  |  |  |  | PYL19+2PYL13+LdV70+60+LdV70+3PYL13 | BA19 + 2BA13 + LdV70 + 60 + LdV70 + 3BA13 | BA19 + 2BA13 + GW70 + 60 + GW70 + 3BA13
72 | Double stud plasterboard | 48/50 | P0051(50mm) | AC3-DA148-84 | Yesos Ibericos | 2PYL15+LV(46)+8+LV(46)+2PYL15 |  | 67.5 | -3 | -9 | 66.5 |  |  |  | 42 | 45 | 52 | 58 | 60 | 65 | 66 | 73 | 76 | 77 | 80 | 83 | 82 | 70 | 66 | 69 | 72 | 74 | 50 | 16 |  |  | 2PYL15+LdV(46)+8+LdV(46)+2PYL15 | 2BA15 + LdV(46) + 8 + LdV(46) + 2BA15 | 2BA15 + GW(46) + 8 + GW(46) + 2BA15
73 | Double stud plasterboard | 90/100 | M0021(100mm) | AC3-D10-97-XIV | Yesos Ibericos | 3PYL13+LV(90)+SBK+LV(90)+3PYL13 |  | 71 | -2 | -8 | 68.5 |  |  |  | 47 | 49 | 57 | 62 | 64 | 65 | 67 | 69 | 71 | 73 | 77 | 77 | 79 | 76 | 71 | 69 | 69 | 68 | 62.4 | 26 |  |  | 3PYL13+LdV(90)+SBK+LdV(90)+3PYL13 | 3BA13 + LdV(90) + SBK + LdV(90) + 3BA13 | 3BA13 + GW(90) + SBK + GW(90) + 3BA13
74 | Laminar Plasterboard | 48/50 | none | AC3-D1-78.8 | Yesos Ibericos | 2PYL13+46+2PYL13 |  | 44 | -2 | -6 | 44.5 |  |  |  | 26 | 22 | 27 | 34 | 37 | 38 | 41 | 43 | 44 | 49 | 49 | 52 | 56 | 50 | 42 | 43 | 53 | 63 | 42.5 | 9.6 |  |  | 2PYL13+46+2PYL13 | 2BA13 + 46 + 2BA13 | 2BA13 + 46 + 2BA13
75 | Laminar Plasterboard | 48/50 | M4021(50mm) | AC3-D10-80.9 | Yesos Ibericos | PYL10+PYL13+46LV+PYL10+PYL13 |  | 47 | -4 | -11 | 44.5 |  |  |  | 20 | 21 | 27 | 39 | 40 | 42 | 45 | 46 | 49 | 50 | 51 | 56 | 61 | 61 | 59 | 53 | 55 | 57 |  |  |  |  | PYL10+PYL13+46LdV+PYL10+PYL13 | BA10 + BA13 + 46LdV + BA10 + BA13 | BA10 + BA13 + 46GW + BA10 + BA13
76 | Laminar Plasterboard | 70 | none | AC3-D5-99-V | Yesos Ibericos | PYL15+70+PYL15+PYL6,5 |  | 47 | -2 | -8 |  |  |  |  | 23 | 23 | 30 | 32 | 37 | 40 | 46 | 49 | 49 | 52 | 54 | 56 | 56 | 51 | 51 | 59 | 58 | 61 |  |  |  |  | PYL15+70+PYL15+PYL6,5 | BA15 + 70 + BA15 + BA6,5 | BA15 + 70 + BA15 + BA6,5
77 | Laminar Plasterboard | 70 | none | AC3-D1-78.13 | Yesos Ibericos | PYL10+PYL13+70+2PYL13 |  | 48 | -2 | -7 | 47 |  |  |  | 27 | 25 | 32 | 35 | 39 | 42 | 44 | 47 | 48 | 51 | 53 | 55 | 56 | 55 | 51 | 50 | 50 | 53 | 39 | 11.9 |  |  | PYL10+PYL13+70+2PYL13 | BA10 + BA13 + 70 + 2BA13 | BA10 + BA13 + 70 + 2BA13
78 | Laminar Plasterboard | 70 | none | AC3-D5-99-XII | Yesos Ibericos | 2PYL13+70+2PYL13 |  | 48 | -1 | -7 |  |  |  |  | 23 | 26 | 33 | 35 | 41 | 41 | 47 | 49 | 51 | 54 | 56 | 59 | 60 | 55 | 46 | 49 | 52 | 56 |  |  |  |  | 2PYL13+70+2PYL13 | 2BA13 + 70 + 2BA13 | 2BA13 + 70 + 2BA13
79 | Laminar Plasterboard | 48/50 | M4021(50mm) | AC3-D10-80.5 | Yesos Ibericos | PYL10+PYL13+46LV+PYL10+PYL13 |  | 50 | -2 | -8 | 49 |  |  |  | 27 | 30 | 33 | 32 | 39 | 44 | 48 | 53 | 56 | 60 | 61 | 62 | 63 | 63 | 60 | 57 | 56 | 57 |  |  |  |  | PYL10+PYL13+46LdV+PYL10+PYL13 | BA10 + BA13 + 46LdV + BA10 + BA13 | BA10 + BA13 + 46GW + BA10 + BA13
80 | Laminar Plasterboard | 70 | none | AC3-D3-97-XI | Yesos Ibericos | 2PYL15+70+2PYL15 |  | 50 | -2 | -7 | 48.5 |  |  |  | 29 | 29 | 35 | 37 | 41 | 43 | 48 | 50 | 52 | 53 | 55 | 58 | 58 | 50 | 47 | 53 | 54 | 57 | 48 | 13 |  |  | 2PYL15+70+2PYL15 | 2BA15 + 70 + 2BA15 | 2BA15 + 70 + 2BA15
81 | Laminar Plasterboard | 48/50 | M4021(45 mm) | CEBTP 2312-6-197/1 | Fibraver | 2PYL13+LV45+2PYL13 |  | 50 | -3 | -8 | 48 |  |  |  | 25 | 34 | 39 | 33 | 35 | 40 | 48 | 52 | 56 | 58 | 59 | 60 | 61 | 61 | 58 | 51 | 54 | 60 |  |  |  |  | 2PYL13+LdV45+2PYL13 | 2BA13 + LdV45 + 2BA13 | 2BA13 + GW45 + 2BA13
82 | Laminar Plasterboard |  | none | CEBTP 2312-6-747 | Fibraver | 2 PYL13 + perfiles intercalados+ 2PYL13 |  | 50 | -2 | -6 | 49 |  |  |  | 28 | 32 | 36 | 36 | 38 | 42 | 48 | 51 | 54 | 57 | 58 | 57 | 59 | 57 | 49 | 51 | 54 | 62 |  |  |  |  | 2 PYL13 + perfiles intercalados+ 2PYL13 | 2BA13 + montants en quinconce + 2BA13 | 2BA13 + alternate studs + 2BA13
83 | Laminar Plasterboard | 48/50 | M4021 (45mm) | CSTB 713-950-0035/1 | Poliglas | 2PYL13+LV45+2PYL13 |  | 50 | -1 | -7 | 49 |  |  |  | 26 | 37 | 34 | 38 | 41 | 45 | 49 | 51 | 54 | 56 | 58 | 60 | 61 | 58 | 48 | 49 | 54 | 58 |  |  |  |  | 2PYL13+LdV45+2PYL13 | 2BA13 + LdV45 + 2BA13 | 2BA13 + GW45 + 2BA13
84 | Laminar Plasterboard | 70 | P0063(70mm) | AC3-D1-78.15 | Yesos Ibericos | PYL10+PYL13+70LV(70)+2PYL13 |  | 51 | -2 | -7 | 50.5 |  |  |  | 27 | 31 | 37 | 40 | 44 | 46 | 49 | 49 | 50 | 52 | 55 | 58 | 61 | 60 | 56 | 52 | 53 | 56 | 40 | 11.9 |  |  | PYL10+PYL13+70LdV(70)+2PYL13 | BA10 + BA13 + 70LdV(70) + 2BA13 | BA10 + BA13 + 70GW(70) + 2BA13
85 | Laminar Plasterboard | 48/50 | P0051 | AC3-D7-92,8 | Yesos Ibericos | 2PYL15+LV(46)+2PYL15 |  | 52 | -2 | -7 | 53 |  |  |  | 27 | 35 | 38 | 45 | 46 | 49 | 53 | 56 | 58 | 58 | 60 | 61 | 60 | 51 | 47 | 52 | 54 | 54 | 49 | 10.6 |  |  | 2PYL15+LdV(46)+2PYL15 | 2BA15 + LdV(46) + 2BA15 | 2BA15 + GW(46) + 2BA15
86 | Laminar Plasterboard | 70 | M4021 (70mm) | CEBTP 2312-6-399/2.7 | Fibraver | 2PYL13+LV70+2PYL13 |  | 52 | -1 | -5 | 52 |  |  |  | 32 | 32 | 41 | 44 | 43 | 43 | 45 | 52 | 57 | 61 | 61 | 62 | 63 | 61 | 52 | 52 | 56 | 60 |  |  |  |  | 2PYL13+LdV70+2PYL13 | 2BA13 + LdV70 + 2BA13 | 2BA13 + GW70 + 2BA13
87 | Laminar Plasterboard | 48/50 | P0051 | AC3-D1-78.11 | Yesos Ibericos | 2PYL13+LV(50)+2PYL13 |  | 53 | -2 | -6 | 52.5 |  |  |  | 33 | 32 | 39 | 40 | 44 | 46 | 49 | 52 | 54 | 57 | 59 | 60 | 61 | 60 | 55 | 53 | 57 | 60 | 42 | 9.6 |  |  | 2PYL13+LdV(50)+2PYL13 | 2BA13 + LdV(50) + 2BA13 | 2BA13 + GW(50) + 2BA13
88 | Laminar Plasterboard |  | none | CEBTP 2312-6-399/5.9 | Fibraver | 2PYL13+aire+2PYL13 |  | 53 | -4 | -10 | 50 |  |  |  | 27 | 26 | 37 | 42 | 44 | 45 | 49 | 55 | 59 | 62 | 62 | 64 | 64 | 64 | 58 | 57 | 62 | 65 |  |  |  |  | 2PYL13+aire+2PYL13 | 2BA13 + Lame d'air + 2BA13 | 2BA13 + Air gap + 2BA13
89 | Laminar Plasterboard | 70 | M4021 (70mm) | CSTB 713-950-0035/2-4 | Poliglas | 2PYL13+LV70+2PYL13 |  | 53 | -3 | -5 | 51 |  |  |  | 35 | 38 | 40 | 41 | 43 | 44 | 50 | 53 | 56 | 58 | 59 | 60 | 61 | 59 | 48 | 47 | 52 | 57 |  |  |  |  | 2PYL13+LdV70+2PYL13 | 2BA13 + LdV70 + 2BA13 | 2BA13 + GW70 + 2BA13
90 | Laminar Plasterboard | 70 | M4021 (70mm) | CSTB 713-950-0035/2-5 | Poliglas | 3PYL13+LV70+2PYL13 |  | 53 | -2 | -7 | 52 |  |  |  | 29 | 38 | 39 | 42 | 42 | 42 | 48 | 53 | 56 | 57 | 59 | 61 | 63 | 63 | 57 | 52 | 56 | 60 |  |  |  |  | 3PYL13+LdV70+2PYL13 | 3BA13 + LdV70 + 2BA13 | 3BA13 + GW70 + 2BA13
91 | Laminar Plasterboard | 70 | P0063(70mm) | AC3-D1-78.16 | Yesos Ibericos | 2PYL15+70LV+2PYL15 |  | 54 | -1 | -6 | 54 |  |  |  | 33 | 35 | 41 | 43 | 45 | 46 | 49 | 53 | 54 | 58 | 60 | 63 | 62 | 57 | 54 | 55 | 57 | 64 | 48 | 13 |  |  | 2PYL15+70LdV+2PYL15 | 2BA15 + 70LdV + 2BA15 | 2BA15 + 70GW + 2BA15
92 | Laminar Plasterboard | 70 | M0021(80mm) | AC3-D5-99-XIII | Yesos Ibericos | 2PYL13+LV70+2PYL13 |  | 55 | -1 | -6 |  |  |  |  | 32 | 35 | 44 | 45 | 47 | 51 | 55 | 58 | 59 | 61 | 64 | 66 | 66 | 62 | 50 | 52 | 55 | 59 |  |  |  |  | 2PYL13+LdV70+2PYL13 | 2BA13 + LdV70 + 2BA13 | 2BA13 + GW70 + 2BA13
93 | Laminar Plasterboard | 70 | M4021(70mm) | AC3-D3-97-XIV | Yesos Ibericos | 2PYL19+70+2PYL19 |  | 56 | -2 | -4 | 55 |  |  |  | 37 | 39 | 44 | 47 | 48 | 51 | 54 | 56 | 58 | 61 | 61 | 62 | 55 | 52 | 55 | 60 | 61 | 60 | 62.7 | 15 |  |  | 2PYL19+70+2PYL19 | 2BA19 + 70 + 2BA19 | 2BA19 + 70 + 2BA19
94 | Laminar Plasterboard | 90/100 | M4021(100mm) | AC3-D10-97-XI | Yesos Ibericos | 2PYL15+LV90+2PYL15 |  | 57 | -3 | -7 | 55 |  |  |  | 34 | 37 | 38 | 48 | 50 | 52 | 56 | 58 | 59 | 61 | 63 | 65 | 66 | 58 | 53 | 58 | 61 | 62 | 47 | 15 |  |  | 2PYL15+LdV90+2PYL15 | 2BA15 + LdV90 + 2BA15 | 2BA15 + GW90 + 2BA15
95 | Laminar Plasterboard | 70 | P0051 | CEBTP 2312-6-747 | Fibraver | 2 PYL13 +periles intercalados con LV 70mm + 2 PYL13 |  | 59 | -2 | -8 |  |  |  |  | 33 | 39 | 46 | 49 | 49 | 52 | 56 | 61 | 64 | 66 | 68 | 69 | 71 | 69 | 60 | 55 | 59 | 62 |  |  |  |  | 2 PYL13 +periles intercalados con LdV 70mm + 2 PYL13 | 2BA13 + profiles en quinconce LdV 70mm + 2BA13 | 2BA13 + alternate studs GW 70mm + 2BA13
96 | Laminar Plasterboard | 70 | M4021 (70mm) | AC3-D3-97-XII | Yesos Ibericos | 3PYL15+LV(70)+3PYL15 |  | 61 | -1 | -5 | 60.5 |  |  |  | 40 | 43 | 51 | 52 | 53 | 55 | 57 | 57 | 60 | 64 | 68 | 72 | 72 | 64 | 59 | 62 | 64 | 63 | 72.9 | 16 |  |  | 3PYL15+LdV(70)+3PYL15 | 3BA15 + LdV(70) + 3BA15 | 3BA15 + GW(70) + 3BA15
97 | Simple Plasterboard | 48/50 | none | AC3-D1-78.7 | Yesos Ibericos | PYL13+46+PYL13 |  | 35 | -2 | -5 | 35 |  |  |  | 22 | 17 | 18 | 21 | 25 | 27 | 32 | 36 | 38 | 41 | 44 | 46 | 46 | 42 | 33 | 34 | 41 | 41 |  |  |  |  | PYL13+46+PYL13 | BA13 + 46 + BA13 | BA13 + 46 + BA13
98 | Simple Plasterboard | 34/35/36 | none | AC3-D7-92.14 | Yesos Ibericos | PYL13+34+PYL13 |  | 36 | -1 | -5 | 36 |  |  |  | 19 | 16 | 22 | 24 | 25 | 27 | 33 | 39 | 39 | 42 | 46 | 46 | 47 | 43 | 35 | 36 | 43 | 46 |  |  |  |  | PYL13+34+PYL13 | BA13 + 34 + BA13 | BA13 + 34 + BA13
99 | Simple Plasterboard | 48/50 | none | AC3-D10-97.VII | Yesos Ibericos | PYL19+46+PYL19 |  | 37 | -2 | -5 | 36 |  |  |  | 22 | 21 | 22 | 25 | 30 | 32 | 35 | 37 | 35 | 35 | 37 | 39 | 36 | 33 | 41 | 47 | 49 | 50 |  |  |  |  | PYL19+46+PYL19 | BA19 + 46 + BA19 | BA19 + 46 + BA19
100 | Simple Plasterboard | 70 | none | AC3-D7-92.9 | Yesos Ibericos | PYL19+70+PYL19 |  | 38 | -2 | -4 | 37 |  |  |  | 19 | 23 | 26 | 31 | 34 | 36 | 39 | 41 | 43 | 40 | 38 | 38 | 33 | 34 | 38 | 40 | 44 | 48 |  |  |  |  | PYL19+70+PYL19 | BA19 + 70 + BA19 | BA19 + 70 + BA19
101 | Simple Plasterboard | 48/50 | none | AC3-D10-97.IX | Yesos Ibericos | PYL23+46+PYL23 |  | 39 | -1 | -4 | 38.5 |  |  |  | 25 | 23 | 25 | 30 | 33 | 35 | 39 | 40 | 38 | 38 | 39 | 37 | 36 | 41 | 45 | 49 | 51 | 54 |  |  |  |  | PYL23+46+PYL23 | BA23 + 46 + BA23 | BA23 + 46 + BA23
102 | Simple Plasterboard | 48/50 | none | AC3-D7-92,6 | Yesos Ibericos | PYL15+46+PYL15 |  | 39 | -2 | -5 | 38 |  |  |  | 28 | 21 | 22 | 26 | 30 | 31 | 38 | 42 | 43 | 45 | 47 | 49 | 47 | 38 | 34 | 41 | 44 | 45 |  |  |  |  | PYL15+46+PYL15 | BA15 + 46 + BA15 | BA15 + 46 + BA15
103 | Simple Plasterboard | 48/50 | M4021(50mm) | AC3-D10-97.VIII | Yesos Ibericos | PYL19+46LV+PYL19 |  | 40 | -1 | -4 | 40.5 |  |  |  | 22 | 24 | 34 | 38 | 37 | 37 | 39 | 40 | 36 | 37 | 38 | 40 | 41 | 41 | 45 | 50 | 52 | 56 |  |  |  |  | PYL19+46LdV+PYL19 | BA19 + 46LdV + BA19 | BA19 + 46GW + BA19
104 | Simple Plasterboard | 48/50 | M4021(50mm) | AC3-D1-78.10 | Yesos Ibericos | PYL13+46LV+PYL13 |  | 40 | -2 | -8 | 39.5 |  |  |  | 16 | 17 | 25 | 29 | 34 | 37 | 41 | 44 | 48 | 50 | 52 | 54 | 53 | 50 | 40 | 37 | 43 | 46 |  |  |  |  | PYL13+46LdV+PYL13 | BA13 + 46LdV + BA13 | BA13 + 46GW + BA13
105 | Simple Plasterboard | 48/50 | P0022 (50 mm) | LGAI 97779 | Poliglas | PYL15+LV50+PYL15 |  | 40 | -3 | -8 | 38.5 |  |  |  | 15.5 | 16 | 24 | 28 | 36.5 | 43 | 43.5 | 48 | 47 | 45 | 45.5 | 43.5 | 43 | 41.5 | 39 | 42.5 | 46 | 51.5 |  |  |  |  | PYL15+LdV50+PYL15 | BA15 + LdV50 + BA15 | BA15 + GW50 + BA15
106 | Simple Plasterboard | 48/50 | LR (50mm) | LGAI97821 | Poliglas | PYL15+LR50+PYL15 |  | 40 | -3 | -9 | 38.5 |  |  |  | 13 | 17 | 24 | 28 | 33 | 42.5 | 43 | 46 | 50 | 49.5 | 51 | 51 | 50 | 43 | 40 | 44 | 48 | 54.5 |  |  |  |  | PYL15+LR50+PYL15 | BA15 + LR50 + BA15 | BA15 + LR50 + BA15
107 | Simple Plasterboard | 70 | none | AC3-D5-99-I | Yesos Ibericos | PYL15+70+PYL15 |  | 41 | -1 | -6 |  |  |  |  | 21 | 20 | 25 | 27 | 33 | 37 | 41 | 45 | 47 | 49 | 50 | 46 | 48 | 40 | 38 | 45 | 45 | 49 |  |  |  |  | PYL15+70+PYL15 | BA15 + 70 + BA15 | BA15 + 70 + BA15
108 | Simple Plasterboard | 48/50 | M4021 (45mm) | CSTB 713-950-0035/1 | Poliglas | PYL13+LV45+PYL13 |  | 41 | -1 | -5 | 40 |  |  |  | 22 | 23 | 26 | 27 | 33 | 35 | 38 | 39 | 44 | 47 | 50 | 51 | 52 | 50 | 41 | 38 | 42 | 49 |  |  |  |  | PYL13+LdV45+PYL13 | BA13 + LdV45 + BA13 | BA13 + GW45 + BA13
109 | Simple Plasterboard | 48/50 | P4051 (50mm) | LGAI 97778 | Poliglas | PYL15+LV50+PYL15 |  | 41 | -3 | -9 | 39 |  |  |  | 15.5 | 17 | 22 | 29.5 | 33.5 | 39.5 | 40.5 | 45 | 50 | 51 | 52 | 52.5 | 51.5 | 43.5 | 40 | 44.5 | 49 | 55.5 |  |  |  |  | PYL15+LdV50+PYL15 | BA15 + LdV50 + BA15 | BA15 + GW50 + BA15
110 | Simple Plasterboard | 48/50 | P0053 (50mm) | LGAI 97781 | Poliglas | PYL15+LV50+PYL15 |  | 41 | -3 | -9 | 39 |  |  |  | 16 | 16.5 | 24.5 | 28.5 | 31.5 | 42.5 | 45 | 47.5 | 48 | 46.5 | 48 | 45.5 | 45 | 42.5 | 40.5 | 44.5 | 49 | 54 |  |  |  |  | PYL15+LdV50+PYL15 | BA15 + LdV50 + BA15 | BA15 + GW50 + BA15
111 | Simple Plasterboard | 48/50 | M4021(50mm) | AC3-D10-80.II | Yesos Ibericos | PYL19+46Lv+PYL19 |  | 42 | -3 | -9 | 40.5 |  |  |  | 16 | 19 | 23 | 30 | 37 | 40 | 43 | 46 | 49 | 51 | 52 | 49 | 45 | 43 | 45 | 46 | 50 | 53 |  |  |  |  | PYL19+46LdV+PYL19 | BA19 + 46LdV + BA19 | BA19 + 46GW + BA19
112 | Simple Plasterboard | 70 | M4021(70mm) | AC3-D1-82.6 | Yesos Ibericos | PYL19+70LV+PYL19 |  | 42 | -3 | -9 | 40 |  |  |  | 17 | 18 | 23 | 36 | 39 | 42 | 43 | 46 | 50 | 51 | 53 | 49 | 39 | 42 | 48 | 52 | 57 | 54 |  |  |  |  | PYL19+70LdV+PYL19 | BA19 + 70LdV + BA19 | BA19 + 70GW + BA19
113 | Simple Plasterboard | 48/50 | P4002 (50mm) | LGAI 97780 | Poliglas | PYL15+LV50+PYL15 |  | 42 | -3 | -10 | 40 |  |  |  | 15 | 18 | 26 | 29 | 34.5 | 42.5 | 45.5 | 47.5 | 50.5 | 50 | 51 | 52 | 50.5 | 44.5 | 41 | 45.5 | 50 | 56 |  |  |  |  | PYL15+LdV50+PYL15 | BA15 + LdV50 + BA15 | BA15 + GW50 + BA15
114 | Simple Plasterboard | 48/50 | P0004 (50mm) | LGAI97782 | Poliglas | PYL15+LV50+PYL15 |  | 42 | -4 | -10 | 39 |  |  |  | 17 | 14.5 | 23.5 | 30 | 35.5 | 42.5 | 46.5 | 50 | 51 | 50.5 | 52 | 51.5 | 51 | 46.5 | 43.5 | 47.5 | 51.5 | 56.5 |  |  |  |  | PYL15+LdV50+PYL15 | BA15 + LdV50 + BA15 | BA15 + GW50 + BA15
115 | Simple Plasterboard | 48/50 | M4021(45 mm) | CEBTP 2312-6-197/2 | Fibraver | PYL13+LV45+PYL13 |  | 43 | -3 | -11 | 41 |  |  |  | 14 | 22 | 28 | 27 | 31 | 39 | 45 | 49 | 54 | 56 | 58 | 59 | 61 | 61 | 56 | 47 | 49 | 54 |  |  |  |  | PYL13+LdV45+PYL13 | BA13 + LdV45 + BA13 | BA13 + GW45 + BA13
116 | Simple Plasterboard | 70 | none | AC3-D1-78.14 | Yesos Ibericos | PYL15+70+PYL15 |  | 44 | -3 | -10 | 43 |  |  |  | 16 | 22 | 29 | 33 | 37 | 42 | 46 | 48 | 51 | 52 | 55 | 57 | 56 | 55 | 44 | 43 | 48 | 51 |  |  |  |  | PYL15+70+PYL15 | BA15 + 70 + BA15 | BA15 + 70 + BA15
117 | Simple Plasterboard | 70 | M4021 (70mm) | CSTB 713-950-0035/2-3 | Poliglas | PYL13+LV70+PYL13 |  | 44 | -1 | -5 | 44 |  |  |  | 23 | 26 | 32 | 35 | 38 | 39 | 44 | 47 | 50 | 51 | 54 | 56 | 56 | 54 | 42 | 41 | 46 | 50 |  |  |  |  | PYL13+LdV70+PYL13 | BA13 + LdV70 + BA13 | BA13 + GW70 + BA13
118 | Simple Plasterboard | 70 | M4021(70mm) | AC3-D1-82.7 | Yesos Ibericos | PYL19+70LV+PYL19 |  | 46 | -1 | -5 | 47 |  |  |  | 30 | 27 | 31 | 36 | 42 | 46 | 48 | 50 | 54 | 58 | 57 | 54 | 45 | 46 | 49 | 54 | 58 | 61 |  |  |  |  | PYL19+70LdV+PYL19 | BA19 + 70LdV + BA19 | BA19 + 70GW + BA19
119 | Simple Plasterboard | 48/50 | M4021(50mm) | AC3-D7-92.7 | Yesos Ibericos | PYL15+46LV+PYL15 |  | 46 | -3 | -8 | 43.5 |  |  |  | 20 | 25 | 34 | 39 | 41 | 43 | 47 | 51 | 52 | 53 | 55 | 57 | 56 | 48 | 39 | 44 | 47 | 50 |  |  |  |  | PYL15+46LdV+PYL15 | BA15 + 46LdV + BA15 | BA15 + 46GW + BA15
120 | Simple Plasterboard | 70 | none | AC3-D5-99-IV | Yesos Ibericos | PYL15+70+PYL15+Alicatado |  | 47 | -1 | -6 |  |  |  |  | 27 | 26 | 30 | 36 | 39 | 42 | 46 | 48 | 51 | 51 | 47 | 47 | 51 | 50 | 50 | 52 | 55 | 57 |  |  |  |  | PYL15+70+PYL15+Alicatado | BA15 + 70 + BA15 + Carrelage | BA15 + 70 + BA15 + Floor tile
121 | Simple Plasterboard | 70 | M4021(70mm) | AC3-D7-92.10 | Yesos Ibericos | PYL15+70LV+PYL15 |  | 47 | -3 | -6 | 45.5 |  |  |  | 24 | 29 | 35 | 43 | 43 | 44 | 50 | 51 | 54 | 52 | 53 | 54 | 53 | 47 | 40 | 44 | 47 | 49 |  |  |  |  | PYL15+70LdV+PYL15 | BA15 + LdV70 + BA15 | BA15 + GW70 + BA15
122 | Simple Plasterboard | 70 | M0021(80mm) | AC3-D5-99-II | Yesos Ibericos | PYL15+LV70+PYL15 |  | 48 | -1 | -5 |  |  |  |  | 25 | 28 | 39 | 42 | 44 | 47 | 50 | 53 | 55 | 57 | 58 | 59 | 56 | 45 | 43 | 48 | 50 | 53 |  |  |  |  | PYL15+LdV70+PYL15 | BA15 + LdV70 + BA15 | BA15 + GW70 + BA15
123 | Simple Plasterboard | 70 | M0021(80mm) | AC3-D5-99-III | Yesos Ibericos | PYL15+LV70+PYL15+Alicatado |  | 55 | -1 | -5 |  |  |  |  | 33 | 36 | 46 | 50 | 53 | 53 | 57 | 60 | 61 | 61 | 59 | 56 | 57 | 53 | 51 | 55 | 56 | 58 |  |  |  |  | PYL15+LdV70+PYL15+Alicatado | BA15 + LdV70 + BA15 + Carrelage | BA15 + GW70 + BA15 + Floor tile
124 | Massive wall + wall lining |  | PLADURLAN(40mm) | AC3-D5-99-VIII | Yesos Ibericos | Escayola 70 + LR(40)+PYL10 |  | 49 | -1 | -7 | 48.4 |  |  |  | 25 | 27 | 35 | 41 | 43 | 43 | 44 | 44 | 46 | 54 | 58 | 59 | 62 | 63 | 63 | 61 | 61 | 64 | 72.6 | 12.2 |  |  | Escayola 70 + LR(40)+PYL10 | Carreau de plâtre 70 + LR(40) + BA10 | Gypsum panel 70 + LR(40) + BA10
125 | Massive wall + wall lining |  | GLASCOBEL 40+10 | CEBTP B212.0.042/1 | Uralita Aislamiento | ESCAYOLA DE 7 cm +GLASCOBEL 40+10 | 2000 | 53 | -3 | -11 | 51 |  |  |  | 23.4 | 33.3 | 38.3 | 43.1 | 45.5 | 46.1 | 48.8 | 49.3 | 52.5 | 55.8 | 58.4 | 60.3 | 61.8 | 63.9 | 66.2 | 68.6 | 69.3 | 71.2 |  |  |  |  | Escayola DE 7 cm +GLASCOBEL 40+10 | Carreau de plâtre DE 7 cm + GLASCOBEL 40 + 10 | Gypsum panel7 cm + GLASCOBEL 40 + 10
126 | Massive wall + wall lining |  | GLASCOBEL 50 mm | UPV 1/07/96 | Afelma | LAD.HUECO7 + GLASCOBEL 50mm |  | 53 | -3 | -11 | 50 |  |  |  | 22.8 | 29.9 | 37.4 | 42.1 | 45.2 | 44.9 | 46.1 | 50.3 | 53.3 | 57.9 | 61.3 | 64.9 | 67.9 | 70.7 | 70.5 | 70.8 | 71.8 | 71.8 |  |  |  |  | Lad.hueco7 + GLASCOBEL 50mm | Brique creuse7 + GLASCOBEL 50 mm | Light ceramic brick7 + GLASCOBEL 50 mm
127 | Massive wall + wall lining |  | none | AC3-D3-97-VI | Yesos Ibericos | LAD.PERFORADO 11 + PYL19 |  | 54 | -2 | -6 | 53 |  |  |  | 48.5 | 34.5 | 36.5 | 40 | 39 | 44.5 | 51 | 58 | 62 | 66 | 68 | 70 | 65.5 | 64 | 64 | 64 | 67 | 67.5 |  |  |  |  | Lad.Perforado 11 + PYL19 | Brique perforée 11 + BA19 | Ceramic Brick (perforated) 11 + BA19
128 | Massive wall + wall lining |  | GLASCOFIX 45 | CEBTP B212.0.042/19 | Uralita Aislamiento | ESCAYOLA DE 7 cm +GLASCOFIX 45+1PYL13 | 2000 | 56 | -3 | -9 | 54 |  |  |  | 28.8 | 36 | 41 | 46.3 | 47.4 | 49.8 | 51.5 | 50.9 | 53.2 | 57 | 59.9 | 61.7 | 62.9 | 65.9 | 67.3 | 67.9 | 68.9 | 70.8 |  |  |  |  | Escayola DE 7 cm +GLASCOFIX 45+1PYL13 | Carreau de plâtre de 7 cm + GLASCOFIx45 + 1BA13 | Gypsum panel7 cm + GLASCOFIX45 + 1BA13
129 | Massive wall + wall lining |  | P0051(50mm) | AC3-D5-99-VII | Yesos Ibericos | Escayola 70 + 70 LV(50) + PYL19 |  | 56 | 0 | -3 | 56 |  |  |  | 41 | 40 | 45 | 49 | 50 | 48 | 50 | 54 | 56 | 57 | 59 | 61 | 57 | 55 | 57 | 59 | 62 | 66 | 77.4 | 16 |  |  | Escayola 70 + 70 LdV(50) + PYL19 | Carreau de plâtre 70 + 70 LdV(50) + BA19 | Gypsum panel 70 + 70 GW(50) + BA19
130 | Massive wall + wall lining |  | none | AC3-D3-97-II | Yesos Ibericos | LAD.PERFORADO 11 +70+2PYL13 |  | 57 | -2 | -8 | 56 |  |  |  | 32 | 36 | 41 | 45 | 46 | 49 | 55 | 62 | 65 | 70 | 72 | 76 | 78 | 78 | 72 | 68 | 69 | 69 |  |  |  |  | Lad.Perforado 11 +70+2PYL13 | Brique perforée 11 + 70 + 2BA13 | Ceramic Brick (perforated) 11 + 70 + 2BA13
131 | Massive wall + wall lining |  | PLADURLAN(40mm) | AC3-D5-99-XI | Yesos Ibericos | Lad Hueco 11+ LR(40)+PYL10 |  | 57 | -1 | -7 | 56.2 |  |  |  | 36 | 35 | 41 | 43 | 47 | 49 | 54 | 55 | 57 | 63 | 67 | 70 | 72 | 71 | 70 | 65 | 64 | 65 | 152.6 | 20 |  |  | Lad hueco 11+ LR(40)+PYL10 | Brique creuse 11 + LR(40) + BA10 | Light ceramic brick 11 + LR(40) + BA10
132 | Massive wall + wall lining |  | GLASCOFIX 45 | CEBTP B212.0.042/18 | Uralita Aislamiento | ESCAYOLA DE 7 cm +GLASCOFIX 45+2PYL13 | 2000 | 58 | -2 | -7 | 57 |  |  |  | 35.5 | 42.2 | 46 | 44.5 | 48.2 | 51.5 | 52.9 | 52.7 | 54.7 | 57.4 | 60.2 | 61.1 | 62.9 | 66.4 | 68.5 | 68.7 | 69.3 | 71.3 |  |  |  |  | Escayola DE 7 cm +GLASCOFIX 45+2PYL13 | Carreau de plâtre 7 cm + GLASCOFIx45 + 2BA13 | Gypsum panel 7 cm + GLASCOFIX45 + 2BA13
133 | Massive wall + wall lining |  | none | AC3-D3-97-V | Yesos Ibericos | LAD.PERFORADO 11 + 2PYL15 |  | 58 | -2 | -8 | 56 |  |  |  | 34 | 36.5 | 41 | 45.5 | 46 | 50.5 | 51 | 60 | 64.5 | 68 | 71 | 74 | 74.5 | 70 | 66.5 | 65.5 | 67 | 67.5 |  |  |  |  | Lad.Perforado 11 + 2PYL15 | Brique perforée 11 + 2BA15 | Ceramic Brick (perforated) 11 + 2BA15
134 | Massive wall + wall lining |  | GLASCOBEL 50 mm | UPV 1/07/96 | Afelma | LAD.PERFORADO 11 + GLASCOBEL 50 |  | 58 | -2 | -8 | 55 |  |  |  | 31.7 | 40.8 | 47.4 | 46.9 | 48.2 | 48.7 | 51.2 | 54.5 | 55.8 | 61.6 | 65.3 | 69.3 | 72.6 | 76.8 | 74.3 | 76.4 | 78.9 | 78.9 |  |  |  |  | Lad.Perforado 11 + GLASCOBEL 50 | Brique perforée 11 + GLASCOBEL 50m | Ceramic Brick (perforated) 11 + GLASCOBEL 50m
135 | Massive wall + wall lining |  | GLASCOFIX 120 | CEBTP B212.0.042/6 | Uralita Aislamiento | ESCAYOLA DE 7 cm +GLASCOFIX 120+1PYL13 | 2000 | 59 | -1 | -6 | 58 |  |  |  | 38 | 42.7 | 48.3 | 45.4 | 48 | 51.1 | 53.5 | 54.1 | 56.9 | 60.1 | 62.9 | 63.6 | 64.7 | 66.1 | 67.4 | 68.7 | 70.2 | 72 |  |  |  |  | Escayola DE 7 cm +GLASCOFIX 120+1PYL13 | Carreau de plâtre 7 cm + GLASCOFIx120 + 1BA13 | Gypsum panel 7 cm + GLASCOFIX120 + 1BA13
136 | Massive wall + wall lining |  | P0051(50mm) | AC3-D5-99-VI | Yesos Ibericos | Escayola 70 + 70 LV(50) + 2PYL13 |  | 59 | 0 | -4 | 58.5 |  |  |  | 41 | 42 | 47 | 52 | 52 | 52 | 52 | 55 | 57 | 59 | 62 | 63 | 64 | 63 | 60 | 59 | 62 | 65 | 81.8 | 17 |  |  | Escayola 70 + 70 LdV(50) + 2PYL13 | Carreau de plâtre 70 + 70 LdV(50) + 2BA13 | Gypsum panel 70 + 70 GW(50) + 2BA13
137 | Massive wall + wall lining |  | 2 GLASCOBEL (50mm) | UPV 1/07/96 | Afelma | LAD.HUECO7 + GLASCOBEL 50 a 2 caras |  | 59 | -9 | -18 | 51 |  |  |  | 21.8 | 34.4 | 41.9 | 49.8 | 54.4 | 57 | 58 | 62.2 | 65.5 | 70.9 | 74.6 | 72.2 | 77.1 | 76.8 | 73.5 | 70.1 | 68.5 | 68.5 |  |  |  |  | Lad.hueco7 + GLASCOBEL 50 a 2 caras | Brique creuse 7cm + GLASCOBEL 50 a 2 faces | Light ceramic brick 7cm + GLASCOBEL 50 , 2 sides
138 | Massive wall + wall lining |  | GLASCOBEL 100+10 | CEBTP B212.0.042/3 | Uralita Aislamiento | ESCAYOLA DE 7 cm +GLASCOBEL 100+10 | 2000 | 60 | -2 | -7 | 59 |  |  |  | 37.5 | 41.3 | 43.9 | 45.8 | 51 | 52 | 55.5 | 56.4 | 58.4 | 60.8 | 63.3 | 64.1 | 65.6 | 67 | 69.2 | 71.5 | 72.1 | 73.7 |  |  |  |  | Escayola DE 7 cm +GLASCOBEL 100+10 | Carreau de plâtre 7 cm + GLASCOBEL 100 + 10 | Gypsum panel 7 cm + GLASCOBEL 100 + 10
139 | Massive wall + wall lining |  | GLASCOFIX 120 | CEBTP B212.0.042/5 | Uralita Aislamiento | ESCAYOLA DE 7 cm +GLASCOFIX 120+2PYL13 | 2000 | 60 | -1 | -5 |  |  |  |  | 42 | 47 | 51 | 46 | 48 | 53 | 54 | 54 | 58 | 60 | 63 | 63 | 65 | 67 | 68 | 69 | 71 | 73 |  |  |  |  | Escayola DE 7 cm +GLASCOFIX 120+2PYL13 | Carreau de plâtre 7 cm + GLASCOFIx120 + 2BA13 | Gypsum panel 7 cm + GLASCOFIX120 + 2BA13
140 | Massive wall + wall lining |  | M4021(40mm) | AC3-D7-92 | Yesos Ibericos | LAD.HUECO 11 + LV 40 + PYL15 |  | 60 | -2 | -5 | 59 |  |  |  | 47 | 44 | 46 | 43 | 48.5 | 51.5 | 57.5 | 59.5 | 62.5 | 64 | 64.5 | 66 | 66.5 | 64 | 60 | 62 | 64 | 66 |  |  |  |  | Lad.hueco 11 + LdV 40 + PYL15 | Brique creuse 11 + LdV 40 + BA15 | Light ceramic brick 11 + GW 40 + BA15
141 | Massive wall + wall lining |  | P0051(50mm) | AC3.D5-99-X | Yesos Ibericos | (76LV(50)SBK+2PYL13)+Lad.Hueco 11 +(106LV(50)SBK+2PYL13) |  | 62 | -2 | -1 | 59.8 |  |  |  | 47 | 51 | 60 | 63 | 70 | 71 | 70 | 74 | 76 | 80 | 79 | 81 | 74 | 57 | 54 | 58 | 61 | 66 | 165.6 | 34 |  |  | (76LdV(50)SBK+2PYL13)+Lad.hueco 11 +(106LdV(50)SBK+2PYL13) | (76LdV(50)SBK + 2BA13) + Brique creuse 11 + (106LdV(50)SBK + 2BA13) | (76GW(50)SBK + 2BA13) + Light ceramic brick 11 + (106GW(50)SBK + 2BA13)
142 | Massive wall + wall lining |  | M4021(40mm) | AC3-D3-97-VII | Yesos Ibericos | LAD.PERFORADO 11 +LV(70)+ PYL19 |  | 62 | -1 | -5 | 61.5 |  |  |  | 45 | 43 | 47 | 53 | 54 | 56 | 58 | 61 | 64 | 67 | 69 | 70.5 | 66 | 63.5 | 62 | 62 | 63.5 | 64.5 |  |  |  |  | Lad.Perforado 11 +LdV(70)+ PYL19 | Brique perforée 11 + LdV(70) + BA19 | Ceramic Brick (perforated) 11 + GW(70) + BA19
143 | Massive wall + wall lining |  | P0051(50mm) | AC3-D5-99-IX | Yesos Ibericos | Lad.Hueco 11 + 106LV(50)SBK+2PYL13 |  | 63 | 0 | -3 | 62.6 |  |  |  | 51 | 48 | 52 | 52 | 55 | 56 | 55 | 58 | 63 | 65 | 68 | 70 | 72 | 71 | 64 | 63 | 65 | 67 | 161.8 | 26 |  |  | Lad.hueco 11 + 106LdV(50)SBK+2PYL13 | Brique creuse 11 + 106LdV(50)SBK + 2BA13 | Light ceramic brick 11 + 106GW(50)SBK + 2BA13
144 | Massive wall + wall lining |  | P0051 (100mm) | CEBTP 2312-6-392-2.7 | Fibraver | Ladrillo 200 + LV 100 + PYL13 |  | 63 | -1 | -4 | 63 |  |  |  | 47 | 49 | 53 | 51 | 53 | 53 | 56 | 58 | 61 | 64 | 67 | 71 | 72 | 75 | 71 | 67 | 69 | 73 |  |  |  |  | Lad. 200 + LdV 100 + PYL13 | Brique 200 + LdV 100 + BA13 | Ceramic Brick200 + GW 100 + BA13
145 | Massive wall + wall lining |  | LR (70mm) | AC3-D3-97-VIII | Yesos Ibericos | LAD.PERFORADO 11 +95LR(70)SBK+ 2PYL15 |  | 64 | -2 | -5 | 64 |  |  |  | 46 | 46 | 52 | 57 | 57 | 59 | 58 | 62 | 64 | 67 | 70 | 74 | 76 | 70 | 65 | 64 | 65 | 64 | 232 | 25.5 |  |  | Lad.Perforado 11 +95LR(70)SBK+ 2PYL15 | Brique perforée 11 + 95LR(70)SBK + 2BA15 | Ceramic Brick (perforated) 11 + 95LR(70)SBK + 2BA15
146 | Massive wall + wall lining |  | 2 GLASCOBEL (50mm) | UPV 10/07/96 | Afelma | LAD.PERFORADO 11 +GLASCOBEl 50 mm a 2 caras |  | 64 | -8 | -16 | 57 |  |  |  | 27.9 | 41.9 | 50.5 | 53.4 | 57.3 | 57.6 | 59.5 | 63.3 | 66.2 | 72.7 | 78.6 | 82.1 | 85.2 | 86.4 | 77 | 75.6 | 77.8 | 77.8 |  |  |  |  | Lad.Perforado 11 +GLASCOBEL 50 mm a 2 caras | Brique perforée 11 + GLASCOBEL 50mm à 2 faces | Ceramic Brick (perforated) 11 + GLASCOBEL 50mm , 2 sides
147 | Massive wall + wall lining |  | M4021(50mm) | AC3-D3-97-III | Yesos Ibericos | LAD.PERFORADO 11 +LV70+2PYL13 |  | 65 | -1 | -5 | 64 |  |  |  | 46 | 47 | 51 | 55 | 56 | 56 | 58 | 62 | 65 | 69 | 72 | 75 | 77 | 75 | 70 | 65 | 66 | 65 |  |  |  |  | Lad.Perforado 11 +LdV70+2PYL13 | Brique perforée 11 + LdV70 + 2BA13 | Ceramic Brick (perforated) 11 + GW70 + 2BA13
148 | Massive wall + wall lining |  | M4021(70) | AC3-D3-97-IV | Yesos Ibericos | LAD.PERFORADO 11 +95LV(70)+ 2PYL15 |  | 66 | -2 | -5 | 64.5 |  |  |  | 46 | 49 | 52 | 58 | 57 | 56.5 | 59 | 62.5 | 65 | 68 | 71 | 74 | 75.5 | 71.5 | 66 | 65 | 66 | 69.5 |  |  |  |  | Lad.Perforado 11 +95LdV(70)+ 2PYL15 | Brique perforée 11 + 95LdV(70) + 2BA15 | Ceramic Brick (perforated) 11 + 95GW(70) + 2BA15
149 | Massive wall + wall lining |  | P0022 (100mm) | CEBTP 2312-6-392-3.7 | Fibraver | Bloque 200 + LV 100 + PYL13 |  | 66 | -1 | -4 | 66 |  |  |  | 49 | 52 | 56 | 54 | 56 | 57 | 57 | 62 | 65 | 68 | 69 | 74 | 77 | 78 | 75 | 73 | 75 | 82 |  |  |  |  | Bloque 200 + LdV 100 + PYL13 | Bloc 200 + LdV 100 + BA13 | Block 200 + GW 100 + BA13
150 | Massive wall + wall lining |  | P0051 (100mm) | CEBTP 2312-6-392-4.7 | Fibraver | Bloque 200 + LV 100 + PYL13 |  | 66 | -1 | -5 | 66 |  |  |  | 49 | 51 | 57 | 54 | 55 | 57 | 58 | 62 | 65 | 68 | 69 | 74 | 77 | 77 | 75 | 72 | 77 | 82 |  |  |  |  | Bloque 200 + LdV 100 + PYL13 | Bloc 200 + LdV 100 + BA13 | Block 200 + GW 100 + BA13
151 | Massive wall + wall lining |  | M4021(50mm) | AC3-D10-97-V | Yesos Ibericos | LAD.HUECO 11(enlucido) +LV90+3PYL15 |  | 67 | -2 | -6 | 65.5 |  |  |  | 50 | 52 | 52 | 53 | 55 | 57 | 59 | 64 | 66 | 68 | 70 | 74 | 77 | 74 | 73 | 72 | 70 | 66 |  |  |  |  | Lad.hueco 11(enlucido) +LdV90+3PYL15 | Brique creuse 11(enduit) + LdV90 + 3BA15 | Light ceramic brick 11(render) + GW90 + 3BA15
152 | Massive wall + wall lining |  | P0008 (40+10) | CEBTP B212.0.042/14 | Uralita Aislamiento | Bloc beton 15 cm + GLASCOBEL 40+10 | 2000 | 69 | -2 | -9 | 67 |  |  |  | 42.6 | 51.2 | 53.6 | 55.6 | 59.6 | 62.3 | 65.3 | 61.9 | 70 | 73.3 | 74 | 74.7 | 78 | 80.6 | 82.7 | 80.3 | 77.1 | 81 |  |  |  |  | Bloque hormigon 15 cm + GLASCOBEL 40+10 | Bloc béton 15 cm + GLASCOBEL 40 + 10 | Concrete Block 15 cm + GLASCOBEL 40 + 10
153 | Massive wall + wall lining |  | GLASCOFIX 120 | CEBTP B212.0.042/9 | Uralita Aislamiento | Bloc beton 15 cm + GLASCOFIX 120 +PYL13 | 2000 | 70 | -1 | -5 | 69 |  |  |  | 49.1 | 56 | 56.8 | 59.3 | 61.2 | 64 | 66.2 | 64.1 | 68.2 | 71.8 | 73.5 | 72.9 | 74.1 | 73.6 | 72.2 | 73 | 73.9 | 77.1 |  |  |  |  | Bloque hormigon 15 cm + GLASCOFIX 120 +PYL13 | Bloc béton 15 cm + GLASCOFIx120 + BA13 | Concrete Block 15 cm + GLASCOFIX120 + BA13
154 | Massive wall + wall lining |  | GLASCOFIX 120 | CEBTP B212.0.042/8 | Uralita Aislamiento | Bloc beton 15 cm + GLASCOFIX 120 +2PYL13 | 2000 | 71 | -2 | -5 | 70 |  |  |  | 51.8 | 58 | 57.2 | 59.5 | 61.8 | 63.8 | 66.9 | 65.6 | 68.1 | 72.3 | 72.5 | 73 | 73.4 | 74.3 | 73.9 | 74.5 | 75 | 78.7 |  |  |  |  | Bloque hormigon 15 cm + GLASCOFIX 120 +2PYL13 | Bloc béton 15 cm + GLASCOFIx120 + 2BA13 | Concrete Block 15 cm + GLASCOFIX120 + 2BA13
155 | Massive wall + wall lining |  | P1052 (45 mm) | CSTB 713-950-0036 | Poliglas | HORMIGON 16+LV45+PYL13 |  | 71 | -3 | -8 | 69 |  |  |  | 49 | 48 | 52 | 56 | 60 | 64 | 68 | 70 | 72 | 74 | 75 | 75 | 77 | 78 | 80 | 81 | 82 | 84 |  |  |  |  | Hormigon 16+LdV45+PYL13 | Béton 16 + LdV45 + BA13 | Concrete 16 + GW45 + BA13
156 | Massive wall + wall lining |  | GLASCOFIX (45 +13) | CEBTP B212.0.042/12 | Uralita Aislamiento | Bloc beton 15 cm + GLASCOFIX 45 +PYL13 | 2000 | 72 | -2 | -8 | 71 |  |  |  | 47.2 | 55.6 | 56.2 | 57.8 | 61.9 | 64.1 | 66.6 | 68.3 | 72.2 | 73.8 | 75.5 | 77 | 79.5 | 79.5 | 79.3 | 76.2 | 76.7 | 81.2 |  |  |  |  | Bloque hormigon 15 cm + GLASCOFIX 45 +PYL13 | Bloc béton 15 cm + GLASCOFIx45 + BA13 | Concrete Block 15 cm + GLASCOFIX45 + BA13
157 | Massive wall + wall lining |  | P1052 (100 mm) | CSTB 713-950-0036-2 | Poliglas | HORMIGON 16+LV100+PYL13 |  | 72 | -2 | -6 | 71 |  |  |  | 56 | 52 | 53 | 59 | 61 | 64 | 68 | 70 | 73 | 74 | 75 | 76 | 77 | 78 | 79 | 81 | 83 | 85 |  |  |  |  | Hormigon 16+LdV100+PYL13 | Dalle béton 16 + LdV100 + BA13 | Concrete 16 + GW100 + BA13
158 | Massive wall + wall lining |  | P1052 (75 mm) | CSTB 713-950-0036-1 | Poliglas | HORMIGON 16+LV75+PYL13 |  | 72 | -3 | -8 | 70 |  |  |  | 52 | 48 | 54 | 60 | 61 | 65 | 68 | 70 | 73 | 74 | 74 | 75 | 77 | 77 | 79 | 80 | 82 | 83 |  |  |  |  | Hormigon 16+LdV75+PYL13 | Dalle béton 16 + LdV75 + BA13 | Concrete 16 + GW75 + BA13
159 | Massive wall + wall lining |  | GLASCOFIX (45 +13) | CEBTP B212.0.042/11 | Uralita Aislamiento | Bloc beton 15 cm + GLASCOFIX 45 +2PYL13 | 2000 | 73 | -2 | -7 | 72 |  |  |  | 50.4 | 54.7 | 57.4 | 58.6 | 62.5 | 66.4 | 66.2 | 69.4 | 72.5 | 74.5 | 75.5 | 76.9 | 78.6 | 79.2 | 78.2 | 77.4 | 77.7 | 81.4 |  |  |  |  | Bloque hormigon 15 cm + GLASCOFIX 45 +2PYL13 | Bloc béton 15 cm + GLASCOFIx45 + 2BA13 | Concrete Block 15 cm + GLASCOFIX45 + 2BA13
160 | Massive wall + wall lining |  | P0008 (100+10) | CEBTP B212.0.042/16 | Uralita Aislamiento | Bloc beton 15 cm + GLASCOBEL 100+10 | 2000 | 74 | -2 | -8 | 73 |  |  |  | 49.6 | 57.5 | 57.9 | 62.2 | 66.5 | 66.1 | 69.8 | 70 | 72.8 | 71.3 | 73.3 | 79.5 | 81.1 | 82.1 | 83.3 | 78.3 | 75.9 | 80.6 |  |  |  |  | Bloque hormigon 15 cm + GLASCOBEL 100+10 | Bloc béton 15 cm + GLASCOBEL 100 + 10 | Concrete Block 15 cm + GLASCOBEL 100 + 10
161 | Massive floor |  | none | Habituales | CSTB | Losa hormigon 16 cm |  | 57 | -2 | -6 | 56 |  |  |  | 38 | 36 | 41 | 44 | 46 | 49 | 52 | 54 | 56 | 58 | 60 | 63 | 66 | 68 | 70 | 72 | 75 | 80 | 375 | 0.16 |  |  | Losa Hormigon 16 cm | Dalle béton 16 cm | Concrete 16 cm
162 | Massive floor |  | none | Habituales | CSTB | Losa hormigon 18 cm |  | 59 | -2 | -6 | 58 |  |  |  | 40 | 38 | 43 | 46 | 48 | 51 | 54 | 56 | 58 | 60 | 62 | 65 | 68 | 70 | 72 | 74 | 77 | 81 | 425 | 0.18 |  |  | Losa Hormigon 18 cm | Dalle béton 18 cm | Concrete 18 cm
163 | Massive floor |  | none | Habituales | CSTB | Losa hormigon 20 cm |  | 61 | -2 | -7 | 60 |  |  |  | 41 | 40 | 44 | 47 | 50 | 53 | 56 | 58 | 60 | 62 | 64 | 67 | 70 | 72 | 74 | 76 | 79 | 82 | 470 | 0.2 |  |  | Losa Hormigon 20 cm | Dalle béton 20 cm | Concrete 20 cm
164 | Massive floor |  | none | Habituales | CSTB | Losa hormigon 22 cm |  | 62 | -1 | -6 | 62 |  |  |  | 43 | 44 | 47 | 50 | 52 | 54 | 56 | 58 | 60 | 62 | 65 | 67 | 69 | 72 | 74 | 77 | 82 | 84 | 515 | 0.22 |  |  | Losa Hormigon 22 cm | Dalle béton 22 cm | Concrete 22 cm
165 | Massive floor |  | none | Habituales | CSTB | Losa hormigon 24 cm |  | 64 | -1 | -6 | 64 |  |  |  | 45 | 46 | 49 | 51 | 54 | 56 | 58 | 60 | 62 | 64 | 67 | 70 | 72 | 74 | 76 | 79 | 83 | 85 | 565 | 0.24 |  |  | Losa Hormigon 24 cm | Dalle béton 24 cm | Concrete 24 cm
166 | Massive floor |  | GLASCOROCK P00021 | CTBA 01/PC/PHY/1058 | CTBA | Losa hormigon 14 cm + Losa flotante sobre LR de 40 mm | 2001 | 63 | -3 | -9 | 61 |  |  |  | 35.8 | 44.3 | 46.2 | 49.1 | 54 | 56.3 | 57.6 | 61 | 61.7 | 65.8 | 68.1 | 72.6 | 74.9 | 75.6 | 76.5 | 80.1 | 81.7 | 84.1 | 470 | 0.25 |  |  | Losa Hormigon 14 cm + Losa flotante sobre LR de 40 mm | Dalle béton 14 cm + Dalle flottante LR de 40 mm | Concrete 14 cm + Floating floor LR40 mm
167 | Massive wall + wall lining |  | GLASCOFIX 75 | CEBTP B212.0.160-1 | Poliglas | Bloc beton 15 cm + GLASCOFIX 75 +PYL13 | 2001 | 71 | -2 | -8 | 69 |  |  |  | 44.8 | 52.1 | 57.5 | 56.2 | 62.9 | 64 | 68 | 67.7 | 72.3 | 73.8 | 74.5 | 75.6 | 77.7 | 79.2 | 77.6 | 75.1 | 76.2 | 80.1 | 160 |  |  |  | Bloque hormigon 15 cm + GLASCOFIX 75 +PYL13 | Bloc béton 15 cm + GLASCOFIx75 + BA13 | Concrete Block 15 cm + GLASCOFIX75 + BA13
168 | Simple Plasterboard | 48/50 | P0081 | LGAI 22,016,947 | Poliglas | PYL15+LV48+PYL15 (montantes a 400 mm) | 2002 | 41 | -4 | -12 | 37 |  |  |  | 13.5 | 12.5 | 22.5 | 30 | 37 | 39.5 | 43.5 | 47.5 | 53 | 55.5 | 57.5 | 59 | 59.5 | 52.5 | 44 | 47 | 50 | 55 |  | 0.078 |  |  | PYL15+LdV48+PYL15 (montantes a 400 mm) | BA15 + LdV48 + BA15 (montants a 400 mm) | BA15 + GW48 + BA15 (Studs at 400 mm)
169 | Laminar Plasterboard | 48/50 | P0081 | LGAI 22,016,948 | Poliglas | 2PYL15+LV48+2PYL15 (montantes a 400 mm) | 2002 | 46 | -3 | -11 | 42.6 |  |  |  | 18.5 | 19.5 | 25.5 | 35 | 42.5 | 42.5 | 45.5 | 49.5 | 53.5 | 56 | 57.5 | 58 | 60.5 | 54 | 48.5 | 52.5 | 55.5 | 60 |  | 0.108 |  |  | 2PYL15+LdV48+2PYL15 (montantes a 400 mm) | 2BA15 + LdV48 + 2BA15 (montants a 400 mm) | 2BA15 + GW48 + 2BA15 (Studs at 400 mm)
170 | Laminar Plasterboard | 48/50 | P0081 | LGAI 22,016,949 | Poliglas | 2PYL15+LV48+2PYL15(Montantes a 400 mm + instalaciones) | 2002 | 46 | -3 | -11 | 42.6 |  |  |  | 18 | 20 | 25.5 | 34.5 | 42 | 42 | 45 | 49 | 53.5 | 56 | 57 | 57.5 | 60 | 53.5 | 48.5 | 52.5 | 55.5 | 60 |  | 0.108 |  |  | 2PYL15+LdV48+2PYL15(Montantes a 400 mm + instalaciones) | 2BA15 + LdV48 + 2BA15(montants a 400 mm + installations) | 2BA15 + GW48 + 2BA15(Studs at 400 mm + installations)
171 | Simple Plasterboard | 48/50 | P0081 | CSTB AC02-180/1 | Poliglas | PYL13+LV48+PYL13 | 2002 | 41 | -2 | -8 | 40 |  |  |  | 16.5 | 18.4 | 26.9 | 30.9 | 32.4 | 37.2 | 41.6 | 45.6 | 49.1 | 51.7 | 53.8 | 54.1 | 55 | 52.5 | 40 | 38.8 | 44.3 | 47.3 | 20.4 | 0.072 |  |  | PYL13+LdV48+PYL13 | BA13 + LdV48 + BA13 | BA13 + GW48 + BA13
172 | Laminar Plasterboard | 48/50 | P0081 | CSTB AC02-180/2 | Poliglas | 2PYL13+LV48+2PYL13 | 2002 | 48 | -2 | -9 | 46 |  |  |  | 19.9 | 32 | 36.9 | 38.3 | 39.1 | 42.7 | 46.1 | 51.1 | 54.1 | 55.8 | 56.6 | 58 | 59.2 | 57.1 | 45.3 | 46.8 | 52.9 | 55.7 | 39.8 | 0.098 |  |  | 2PYL13+LdV48+2PYL13 | 2BA13 + LdV48 + 2BA13 | 2BA13 + GW48 + 2BA13
173 | Simple Plasterboard | 70 | P0081 | CSTB AC02-180/3 | Poliglas | PYL13+LV70+PYL13 | 2002 | 44 | -4 | -11 | 41 |  |  |  | 13.8 | 24.6 | 31.6 | 34.7 | 35.7 | 38.8 | 42.8 | 46.5 | 49.8 | 53.2 | 56.5 | 60.8 | 62.2 | 58.7 | 44.5 | 41.9 | 47.5 | 49.9 | 20.7 | 0.095 |  |  | PYL13+LdV70+PYL13 | BA13 + LdV70 + BA13 | BA13 + GW70 + BA13
174 | Simple Plasterboard | 48/50 | P0081 | AC3-D12-02-X | Afelma | PYL15+LV45+PYL15 | 2002 | 45 | -2 | -9 |  |  |  |  | 18.5 | 21 | 30 | 32.5 | 34.5 | 41 | 47.5 | 52 | 54.5 | 55 | 56.5 | 57 | 55.5 | 48 | 45 | 48.5 | 51 | 53.5 |  |  |  |  | PYL15+LdV45+PYL15 | BA15 + LdV45 + BA15 | BA15 + GW45 + BA15
175 | Massive wall |  | none | AC3-D12-02-XVII | Afelma | Ladrillo doble hueco | 2002 | 40 | 0 | -4 |  |  |  |  | 24 | 27 | 35 | 30.5 | 28 | 31.5 | 33.5 | 35 | 35 | 38.5 | 41 | 43.5 | 45.5 | 49 | 52 | 54.5 | 56.5 | 59.5 |  |  |  |  | Lad. doble hueco 9cm | Brique creuses 9 cm | Light ceramic bricks 9 cm
176 | Double stud plasterboard | 48/50 | P0081 | AC3-D12-02-XII | Afelma | PYL 2*12,5+48LV+12,5+95+48LV+2*12,5 | 2002 | 63 | -4 | -13 |  |  |  |  | 31.5 | 36 | 44.5 | 53.5 | 63.5 | 72.5 | 77 | 82.5 | 86.5 | 88 | 89 | 91 | 91 | 91 | 81.5 | 81 | 80.5 | 73.5 |  |  |  |  | PYL 2*12,5+48LdV+12,5+95+48LdV+2*12,5 | BA 2*12,5 + 48LdV + 12,5 + 95 + 48LdV + 2*12,5 | BA 2*12,5 + 48GW + 12,5 + 95 + 48GW + 2*12,5
177 | Massive wall + wall lining | 48/50 | P0081 | AC3-D12-02-I | Afelma | Ladrillo doble hueco + 2 caras Masive wall + wall lining PYL15 + LV(50) | 2002 | 65 | -3 | -3 |  |  |  |  | 45.5 | 48.5 | 61 | 64.5 | 67 | 69 | 68.5 | 72.5 | 76 | 78 | 80 | 81 | 78 | 62 | 56.5 | 59 | 61 | 63 |  |  |  |  | LdV(50)+PYL13 + Lad. doble hueco + LdV(50)+PYL13 | LdV(50) + BA15 + Brique creuses + LdV(50) + BA15 | GW(50) + BA15 + Light ceramic bricks + GW(50) + BA15
178 | Simple Plasterboard | 48/50 | P0081 | AC3-D8-03-I | Poliglas | PYL15+LV46+PYL15 (montantes 600) | 2003 | 44 | -2 | -9 | 41.9 |  |  |  | 17.5 | 21 | 32 | 35 | 34 | 39.5 | 45 | 47.5 | 47.5 | 48.5 | 51.5 | 51 | 51 | 48 | 41 | 44 | 47.5 | 51.5 | 23 | 0.078 |  |  | PYL15+LdV46+PYL15 (montantes 600) | BA15 + LdV46 + BA15 (montants 600) | BA15 + GW46 + BA15 (studs 600)
179 | Double stud plasterboard | 48/50 | P0081 | AC3-D8-03-II | Poliglas | PYL15+46LV+2PYL15+46LV+PYL15 (montantes a 600) | 2003 | 59 | -5 | -14 | 53.9 |  |  |  | 26.5 | 31 | 48 | 52.5 | 54.5 | 63 | 67 | 69 | 71.5 | 73.5 | 76 | 76 | 73.5 | 67 | 59 | 62 | 65 | 68.5 | 46 | 0.156 |  |  | PYL15+46LdV+2PYL15+46LdV+PYL15 (montantes a 600) | BA15 + 46LdV + 2BA15 + 46LdV + BA15 (montants a 600) | BA15 + 46GW + 2BA15 + 46GW + BA15 (Studs at 600)
180 | Double stud plasterboard | 48/50 | P0081 | AC3-D8-03-III | Poliglas | PYL15+48LV+PYL15+48LV+PYL15 (montantes a 600) | 2003 | 53 | -5 | -13 | 48.4 |  |  |  | 21.5 | 25 | 42 | 51 | 52.5 | 59 | 63 | 66 | 66 | 67 | 71 | 69.5 | 66 | 61 | 53 | 55 | 57.5 | 59.5 | 35 | 0.141 |  |  | PYL15+48LdV+PYL15+48LdV+PYL15 (montantes a 600) | BA15 + 48LdV + BA15 + 48LdV + BA15 (montants a 600) | BA15 + 48GW + BA15 + 48GW + BA15 (Studs at 600)
181 | Double stud plasterboard | 48/50 | P0081 | AC3-D8-03-IV | Poliglas | 3PYL15+48LV+LV65+48LV+3*PYL15 (montantes a 600) | 2003 | 72 | -5 | -4 | 67.4 |  |  |  | 55.5 | 56 | 61 | 64.5 | 67 | 69 | 70 | 72.5 | 75 | 80 | 82.5 | 85 | 84 | 70.5 | 63 | 64 | 65 | 66.5 | 92 | 0.252 |  |  | 3PYL15+48LdV+LdV65+48LdV+3*PYL15 (montantes a 600) | 3BA15 + 48LdV + LdV65 + 48LdV + 3*BA15 (montants a 600) | 3BA15 + 48GW + GW65 + 48GW + 3*BA15 (Studs at 600)
182 | Simple Plasterboard | 48/50 | P0081 | AC3-D8-03-V | Poliglas | PYL15+48LV+PYL15 (montantes a 400) | 2003 | 45 | -2 | -10 | 42.5 |  |  |  | 16 | 20 | 32 | 40.5 | 44.5 | 46.5 | 48 | 51 | 54 | 57 | 58.5 | 59 | 59 | 52.5 | 43 | 45.5 | 49.5 | 53 | 23 | 0.078 |  |  | PYL15+48LdV+PYL15 (montantes a 400) | BA15 + 48LdV + BA15 (montants a 400) | BA15 + 48GW + BA15 (Studs at 400)
183 | Laminar Plasterboard | 48/50 | P0081 | AC3-D8-03-VI | Poliglas | 2PYL13+48LV+2PYL13 (montantes a 600) | 2003 | 56 | -4 | -11 | 52.3 |  |  |  | 27 | 30 | 43 | 49 | 51.5 | 54 | 55.5 | 57 | 57 | 59 | 61 | 62 | 64 | 64 | 59 | 53 | 56 | 58.5 | 38.5 | 0.1 |  |  | 2PYL13+48LdV+2PYL13 (montantes a 600) | 2BA13 + 48LdV + 2BA13 (montants a 600) | 2BA13 + 48GW + 2BA13 (Studs at 600)
184 | Laminar Plasterboard | 70 | P0081 | AC3-D8-03-VII | Poliglas | 2PYL13+68LV+2PYL13 (montantes a 600) | 2003 | 55 | -2 | -6 | 53.3 |  |  |  | 33 | 34 | 42 | 46 | 46.5 | 50.5 | 53 | 54 | 55 | 55 | 57 | 59 | 61.5 | 61.5 | 57 | 51.5 | 54.5 | 56.5 | 38.5 | 0.122 |  |  | 2PYL13+68LdV+2PYL13 (montantes a 600) | 2BA13 + 68LdV + 2BA13 (montants a 600) | 2BA13 + 68GW + 2BA13 (Studs at 600)
185 | Massive wall + wall lining | 48/50 | P0081 | AC3-D12-02-III | Afelma | Ladrillo doble hueco + 1 caras Masive wall + wall lining PYL15 + LV(50) | 2002 | 61 | -2 | -9 | 58.8 |  |  |  | 35 | 37.5 | 47.5 | 51 | 54.5 | 54 | 54 | 59 | 62 | 64 | 66 | 68 | 70 | 66.5 | 62 | 63 | 64.5 | 65.5 |  | 0.171 |  |  | Lad. doble hueco + 1 caras Masive wall + wall lining PYL15 + LdV(50) | Brique creuses + LdV(50) + BA15 | Light ceramic bricks + GW(50) + BA15
186 | Massive wall + wall lining | 48/50 | P0081 | AC3-D12-02-IV | Afelma | Ladrillo doble hueco + 1 caras Masive wall + wall lining PYL15 + LR(50) | 2002 | 61 | -3 | -9 | 58.3 |  |  |  | 35 | 35.5 | 46 | 49 | 54 | 55.5 | 56 | 60.5 | 63.5 | 65 | 66 | 68 | 70.5 | 68 | 62.5 | 63 | 64 | 66.5 |  | 0.171 |  |  | Lad. doble hueco + 1 caras Masive wall + wall lining PYL15 + LR(50) | Brique creuses + LR(50) + BA15 | Light ceramic bricks + LR(50) + BA15
187 | Massive wall |  | none | AC3-D12-02-VIII | Afelma | Ladrillo hueco doble alicatado a una cara | 2002 | 41 | 0 | -3 | 41.2 |  |  |  | 34 | 30.5 | 37 | 31 | 29 | 33 | 34.5 | 38 | 37 | 39 | 42.5 | 45.5 | 47 | 50 | 51 | 52 | 53 | 54.5 |  | 0.122 |  |  | Lad. hueco doble alicatado a una cara | Brique creuse Carrelage a une face | Light ceramic brick Floor tile one side
188 | Simple Plasterboard | 70 | P0081 | AC3-D12-02-XIV | Afelma | PYL15+70LV+PYL15+Alicatado | 2002 | 51 | -1 | -5 | 50.2 |  |  |  | 32 | 34 | 40.5 | 38 | 37.5 | 44 | 50.5 | 55 | 57 | 58 | 57.5 | 55 | 55.5 | 52.5 | 49.5 | 53 | 54.5 | 56.5 |  | 0.11 |  |  | PYL15+70LdV+PYL15+Alicatado | BA15 + 70LdV + BA15 + Carrelage | BA15 + 70GW + BA15 + Floor tile
189 | Massive wall |  | none | AC3-D12-02-XVI | Afelma | Pared ladrillo hueco doble (sin enlucir) | 2002 | 31 | 0 | -1 | 31 |  |  |  | 21 | 22.5 | 24 | 26 | 28.5 | 28.5 | 29 | 28.5 | 29.5 | 30 | 29.5 | 30.5 | 32 | 32 | 33 | 33 | 33 | 34 |  | 0.08 |  |  | Pared Lad. hueco doble (sin enlucir) | Brique creuse (sans enduit) | Light ceramic brick (without render)
190 | Massive wall |  | none | AC3-D12-02-XVII | Afelma | Pared ladrillo hueco doble (enlucoido) | 2002 | 40 | 0 | -4 | 39.5 |  |  |  | 23 | 26 | 35 | 30.5 | 28 | 31.5 | 33.5 | 35 | 35 | 38.5 | 41 | 43.5 | 45.5 | 49 | 52 | 54.5 | 56 | 59.5 |  | 0.1 |  |  | Pared Lad. hueco doble (enlucoido) | Brique creuse (avec enduit) | Light ceramic brick (with render)
191 | Simple Plasterboard | 70 | LR (30kg/m3) | AC3-D12-02-XIX | Afelma | PYL15+LR70+PYL15+Alicatado | 2002 | 51 | -1 | -7 | 49.6 |  |  |  | 27 | 30.5 | 36 | 38 | 41.5 | 46 | 49.5 | 53 | 55 | 57 | 56.5 | 54 | 53 | 52 | 50.5 | 54 | 56.5 | 59.5 |  | 0.11 |  |  | PYL15+LR70+PYL15+Alicatado | BA15 + LR70 + BA15 + Carrelage | BA15 + LR70 + BA15 + Floor tile
192 | Simple Plasterboard | 70 | MW | CTA 276/05/AER | Afelma | PYL 18+LV70+PYL18 | 2005 | 47 | -2 | -5 | 46 |  |  |  | 24.7 | 29.6 | 41.6 | 42.3 | 43.3 | 46.1 | 48.1 | 47.3 | 48 | 48.4 | 49.9 | 50.5 | 48.3 | 42.4 | 45.6 | 47.4 | 50.3 | 53.2 |  | 0.16 |  |  | PYL 18+LdV70+PYL18 | BA 18 + LdV70 + BA18 | BA 18 + GW70 + BA18
193 | Massive wall |  | none | CTA 289/05/AER-1 | Afelma | Ladrillo dobre hueco 7 cm | 2005 | 44 | -1 | -3 | 44.3 |  |  |  | 31.8 | 33 | 33.1 | 32.9 | 34.8 | 35.5 | 37.3 | 39.8 | 41.5 | 43.9 | 45.6 | 48.3 | 50.1 | 51.4 | 53.1 | 55.1 | 55.6 | 58.8 |  | 0.09 |  |  | Lad. dobre hueco 7 cm | Brique creuse 7 cm | Light ceramic brick 7 cm
194 | Massive wall + wall lining | 48/50 | MW | CTA 289/05/AER-2 | Afelma | Ladrllo doble hueco de 7 cm + Masive wall + wall lining PYL 63/600(48)LM | 2005 | 59 | -1 | -5 | 58.8 |  |  |  | 40.4 | 43.4 | 44.9 | 47.7 | 50.2 | 51.7 | 54 | 58.1 | 59.7 | 60.2 | 62.1 | 63.3 | 64.1 | 60.4 | 61.3 | 62.6 | 64.2 | 69.1 |  | 0.173 |  |  | Ladrllo doble hueco de 7 cm + Masive wall + wall lining PYL 63/600(48)LM | Brique creuse de 7 cm + LdV(48) + BA13 | Light ceramic brick7 cm + GW(48) + BA13
195 | Massive wall + wall lining | 48/50 | MW | CTA 289/05/AER-3 | Afelma | Ladrllo doble hueco de 7 cm + 2 Masive wall + wall lining PYL 63/600(48)LM | 2005 | 65 | -2 | -6 | 63 |  |  |  | 42.1 | 47.3 | 51.1 | 55.6 | 57.3 | 61.3 | 64.8 | 66.6 | 67.9 | 68.8 | 69.2 | 70.4 | 70.3 | 63.2 | 60 | 62.5 | 64.4 | 69.3 |  | 0.256 |  |  | Ladrllo doble hueco de 7 cm + 2 Masive wall + wall lining PYL 63/600(48)LM | Brique creuse de 7 cm + LdV(45) + BA13 | Light ceramic brick7 cm + GW(45) + BA13
196 | Massive wall |  | none | CTA 290/05/AER-1 | Afelma | Ladrillo hueco doble 12 cm | 2005 | 47 | -1 | -4 | 46.6 |  |  |  | 33.8 | 38 | 33.5 | 35.1 | 34.2 | 37.8 | 41.2 | 42 | 45.1 | 48.2 | 48.7 | 50.8 | 52.4 | 55.4 | 56.3 | 58.4 | 59.7 | 63.2 |  | 0.14 |  |  | Lad. hueco doble 12 cm | Brique creuse 12 cm | Light ceramic brick 12 cm
197 | Massive wall + wall lining | 48/50 | MW | CTA 290/05/AER-2 | Afelma | Ladrllo doble hueco de 12 cm + Masive wall + wall lining PYL 63/600(48)LM | 2005 | 62 | -2 | -7 | 61.4 |  |  |  | 38.5 | 43.7 | 46.5 | 51.1 | 53.4 | 55.8 | 57.4 | 61 | 63 | 65 | 66.9 | 69.5 | 69.3 | 64.2 | 63.5 | 67.8 | 71.9 | 72.9 |  | 0.22 |  |  | Ladrllo doble hueco de 12 cm + Masive wall + wall lining PYL 63/600(48)LM | Brique creuse de 12 cm + LdV(48) + BA13 | Light ceramic brick12 cm + GW(48) + BA13
198 | Massive wall + wall lining | 48/50 | MW | CTA 290/05/AER-3 | Afelma | Ladrllo doble hueco de 12 cm + 2 Masive wall + wall lining PYL 63/600(48)LM | 2005 | 70 | -3 | -9 | 68 |  |  |  | 42.2 | 51.5 | 56.9 | 60.6 | 64.3 | 65.2 | 68.3 | 71.7 | 74 | 74.5 | 78.5 | 80.7 | 81 | 69.9 | 67.2 | 70.5 | 72.5 | 74.2 |  | 0.305 |  |  | Ladrllo doble hueco de 12 cm + 2 Masive wall + wall lining PYL 63/600(48)LM | BA13 + LdV(48) + Brique creuse de 12 cm + LdV(48) + BA13 | BA13 + GW(48) + Light ceramic brick12 cm + GW(48) + BA13
199 | Double stud plasterboard | 48/50 | MW | CTA 277/05/AER | Afelma | 2PYL15+LV48+LV48+2PYL15 (arriostrado) | 2005 | 56 | -2 | -2 | 55.1 |  |  |  | 40.2 | 44.7 | 47.5 | 52.9 | 52.7 | 53.6 | 57.3 | 58.3 | 58.6 | 57 | 57.3 | 56.9 | 56.8 | 52.6 | 51.4 | 55.3 | 58.8 | 62.8 |  | 0.176 |  |  | 2PYL15+LdV48+LdV48+2PYL15 (arriostrado) | 2BA15 + LdV48 + LdV48 + 2BA15 (montants connectées)) | 2BA15 + GW48 + GW48 + 2BA15 (connected studs)
200 | Double stud plasterboard | 48/50 | MW | CTA 278/05/AER | Afelma | PYL15+LV48+3PYL15+LV48+PYL15 | 2005 | 57 | -2 | -6 | 56.2 |  |  |  | 33.6 | 39.3 | 52.1 | 57.4 | 56.9 | 59.3 | 61.2 | 59.2 | 56.1 | 56.8 | 58 | 57.9 | 58.6 | 56.9 | 54.5 | 57.5 | 59.7 | 62.3 |  | 0.171 |  |  | PYL15+LdV48+3PYL15+LdV48+PYL15 | BA15 + LdV48 + 3BA15 + LdV48 + BA15 | BA15 + GW48 + 3BA15 + GW48 + BA15
201 | Double stud plasterboard | 70 | MW | CTA 009/06/AER | Afelma | 2PYL15+70LV+70LV+2PYL15 | 2006 | 66 | -2 | -9 | 64.4 |  |  |  | 39.4 | 45.3 | 49.8 | 55.9 | 57.6 | 58.1 | 64.3 | 67 | 69.4 | 71.3 | 74 | 77.1 | 78.6 | 78 | 70.8 | 66.9 | 68.8 | 67.8 |  | 0.212 |  |  | 2PYL15+70LdV+70LdV+2PYL15 | 2BA15 + 70LdV + 70LdV + 2BA15 | 2BA15 + 70GW + 70GW + 2BA15
202 | Double stud plasterboard | 48/50 | MW | CTA 026/06/AER | Afelma | 2PYL13+LV48+LV48+2PYL13 (no arriostrado) | 2006 | 65 | -3 | -10 | 62.8 |  |  |  | 37.2 | 43.6 | 48.1 | 55 | 57 | 57.6 | 64.3 | 68.4 | 69.9 | 71.5 | 69.9 | 70.8 | 70.6 | 71 | 66 | 65.8 | 69.1 | 72.2 |  | 0.156 |  |  | 2PYL13+LdV48+LdV48+2PYL13 (no arriostrado) | 2BA13 + LdV48 + LdV48 + 2BA13 (montants sans connexion) | 2BA13 + GW48 + GW48 + 2BA13 (studs without connection)
203 | Double massive wall |  | P0022 | I.GIORDANO 189099 | URSA | Ladrillo macizo 12+ LV60 + Ladrillo hueco 8 | 2004 | 57 | -2 | -5 | 55 |  |  |  | 53.2 | 46.1 | 46.6 | 39.8 | 43.8 | 48.7 | 50.5 | 52.1 | 55.8 | 58.7 | 61.6 | 63.3 | 64.5 | 63.2 | 63.2 | 63.4 | 64.2 | 65.3 |  | 0.35 |  |  | Lad. macizo 12+ LdV60 + Lad. hueco 8 | Brique pleine 12 + LdV60 + Brique creuse 8 | Solid ceramic brick 12 + GW60 + Light ceramic brick 8
204 | Double massive wall |  | P0022 | I.GIORDANO 189093 | URSA | Ladrillo hueco 8 + LV60 + Ladrillo hueco 8 | 2004 | 57 | -2 | -5 | 55 |  |  |  | 53 | 46.7 | 46.5 | 44.1 | 42.5 | 48.9 | 48.8 | 52.2 | 54.2 | 58.1 | 61.7 | 62.2 | 62.4 | 61.1 | 61.7 | 62.8 | 63.7 | 65.6 |  | 0.265 |  |  | Lad. hueco 8 + LdV60 + Lad. hueco 8 | Brique creuse 8 + LdV60 + Brique creuse 8 | Light ceramic brick 8 + GW60 + Light ceramic brick 8
205 | Double massive wall |  | P0022 | I.GIORDANO 194752 | URSA | Ladrillo hueco 8 + LV 40 + Ladrillo hueco 8 | 2005 | 54 | -2 | -5 | 52 |  |  |  | 44.2 | 42.7 | 41.6 | 40 | 40.9 | 45.9 | 45.9 | 50.5 | 50.1 | 53.9 | 57.6 | 60 | 60.8 | 59.5 | 60.2 | 62.6 | 64.3 | 66.7 |  | 0.23 |  |  | Lad. hueco 8 + LdV 40 + Lad. hueco 8 | Brique creuse 8 + LdV 40 + Brique creuse 8 | Light ceramic brick 8 + GW 40 + Light ceramic brick 8
206 | Laminar Plasterboard | 48/50 | P0081 | I.GIORDANO 197119 | URSA | 2PYL13+LV50+2PYL13 | 2005 | 52 | -3 | -9 | 50 |  |  |  | 24.5 | 30 | 37 | 42.6 | 46 | 49.7 | 52.7 | 52.7 | 52.7 | 54 | 55 | 54.9 | 53.8 | 54 | 51.2 | 51.6 | 54.9 | 58.5 |  | 0.1 |  |  | 2PYL13+LdV50+2PYL13 | 2BA13 + LdV50 + 2BA13 | 2BA13 + GW50 + 2BA13
207 | Laminar Plasterboard | 75 | P0022 | I.GIORDANO 197120 | URSA | 2PYL13+LV75+2PYL13 | 2005 | 57 | -2 | -8 | 55 |  |  |  | 31.6 | 37.7 | 42.4 | 47.9 | 51.6 | 53.5 | 57.5 | 59.3 | 59.8 | 60.7 | 61 | 60.9 | 60.4 | 58.2 | 55.7 | 54.7 | 56 | 57.8 |  | 0.125 |  |  | 2PYL13+LdV75+2PYL13 | 2BA13 + LdV75 + 2BA13 | 2BA13 + GW75 + 2BA13
208 | Double stud plasterboard | 48/50 | P0022 | I.GIORDANO 197113 | URSA | 2PYL13+LV50+30+LV50+2PYL13 | 2005 | 62 | -2 | -7 | 60 |  |  |  | 37.8 | 42.6 | 46.4 | 49.6 | 53.5 | 57.2 | 61.5 | 61.3 | 63.6 | 65.9 | 68.7 | 70.1 | 69.3 | 66.1 | 63.4 | 62 | 62.4 | 63.7 |  | 0.18 |  |  | 2PYL13+LdV50+30+LdV50+2PYL13 | 2BA13 + LdV50 + 30 + LdV50 + 2BA13 | 2BA13 + GW50 + 30 + GW50 + 2BA13
209 | Double stud plasterboard | 75 | P0022 | I.GIORDANO 197116 | URSA | 2PYL13+LV75+30+LV75+2PYL13 | 2005 | 65 | -2 | -7 | 63 |  |  |  | 41.8 | 46 | 49.5 | 52.7 | 55.4 | 61.2 | 64 | 63.3 | 64.5 | 67 | 69.8 | 71.7 | 70.3 | 67.1 | 64.7 | 63.7 | 63.7 | 64.6 |  | 0.23 |  |  | 2PYL13+LdV75+30+LdV75+2PYL13 | 2BA13 + LdV75 + 30 + LdV75 + 2BA13 | 2BA13 + GW75 + 30 + GW75 + 2BA13
210 | Massive wall |  | none | AC3-D11-74 | HISPALYT | Tabique ladrillo hueco sencillo de 5 cm | 1975 | [7 empty] | 31.5 | 28.5 | 32 | 29.5 | 31 | 29.5 | 25 | 23.5 | 26.5 | 28.5 | 30.5 | 34 | 36 | 37.5 | 41 | 43 | 43.5 | 44.5 | 77 | 0.06 |  |  | Tabique Lad. hueco sencillo de 5 cm | Brique plâtrière de 5 cm | Ceramic Brick (light) 5 cm
211 | Massive wall |  | none | AC3-D1-77 | HISPALYT | Tabique ladrillo hueco gran formato de 7 cm | 1977 | [7 empty] | 24 | 26 | 29.5 | 26 | 25.5 | 27.5 | 28 | 30.5 | 29.5 | 31.5 | 34 | 33.5 | 34 | 35 | 36 | 39 | 41.5 | 44 | 92 | 0.08 |  |  | Tabique Lad. hueco gran formato de 7 cm | Brique plâtrière GF de 7 cm | light ceramic brick GF7 cm
212 | Massive wall |  | none | AC3-D11-74 | HISPALYT | Tabicon de ladrillo doble hueco de 9 cm | 1975 | [7 empty] | 32 | 27.5 | 28 | 30.5 | 31 | 28 | 29 | 32 | 34 | 35 | 36 | 39 | 42 | 44.5 | 46.5 | 49.5 | 53.5 | 57.5 | 127 | 0.1 |  |  | Tabicon de Lad. doble hueco de 9 cm | Brique creuses de 9 cm | Light ceramic bricks 9 cm
213 | Massive wall |  | none | AC3-D1-77 | HISPALYT | Tabicon ladrillo doble hueco gran formato de 10 cm | 1977 | [7 empty] | 34.5 | 29.5 | 28 | 29.5 | 29 | 26 | 31 | 32 | 32.5 | 33 | 40 | 43.5 | 44 | 46.5 | 50.5 | 54.5 | 57 | 59 | 121 | 0.12 |  |  | Tabicon Lad. doble hueco gran formato de 10 cm | Brique creuses GF de 10 cm | Light ceramic bricks GF10 cm
214 | Massive wall |  | none | AC3-D11-74 | HISPALYT | Pared 1/2 pie ladrillo hueco doble de 12 cm | 1975 | [7 empty] | 32.5 | 29.5 | 32 | 28 | 31 | 32 | 33 | 35 | 38 | 38.5 | 41 | 45 | 47 | 48.5 | 53.5 | 57 | 58.5 | 59.5 | 164 | 0.14 |  |  | Pared 1/2 pie Lad. hueco doble de 12 cm | Brique creuse 12 cm | Light ceramic brick 12 cm
215 | Massive wall |  | none | AC3-D1-77 | HISPALYT | Pared 1/2 pie ladrillo perforado de 12 cm | 1977 | [7 empty] | 44 | 41 | 37.5 | 32.5 | 34.5 | 36 | 40 | 42 | 44.5 | 47 | 51 | 55 | 56.5 | 58.5 | 60.5 | 62 | 64.5 | 65 | 185 | 0.14 |  |  | Pared 1/2 pie Lad. Perforado de 12 cm | Brique perforée de 12 cm | Ceramic Brick (perforated)12 cm
216 | Double massive wall |  | none | AC3-D11-74 | HISPALYT | Doble tabique de ladrillo hueco sencillo de 5 cm con camara de 5 cm | 1975 | [7 empty] | 34.5 | 33 | 35.5 | 38.5 | 35.5 | 37 | 36 | 36 | 35 | 34 | 37.5 | 41 | 45 | 48 | 52.5 | 55.5 | 61.5 | 64 | 135 | 0.17 |  |  | Doble tabique de Lad. hueco sencillo de 5 cm con camara de 5 cm | Double paroi Brique plâtrière de 5 cm lame d'air de 5 cm | Double wall Ceramic Brick (light) 5 cm Air gap5 cm
217 | Double massive wall |  | none | AC3-D11-74 | HISPALYT | Pared de 1/2 pie de ladrillo perforado de 12 cm con camara de aire de 5 cm y tabique de ladrillo hueco sencillo de 5 cm | 1975 | 51 | 0 | -2 |  |  |  |  | 47 | 39.5 | 46.5 | 47 | 44 | 44.5 | 45 | 45 | 47 | 47.5 | 52 | 54.5 | 57.5 | 65 | 66 | 73 | 75 | 76 | 265 | 0.25 |  |  | Pared de 1/2 pie de Lad. Perforado de 12 cm con camara de aire de 5 cm y tabique de Lad. hueco sencillo de 5 cm | Brique perforée de 12 cm + Lame d'air de 5 cm + Brique plâtrière de 5 cm | Ceramic Brick (perforated)12 cm + Air gap5 cm + Ceramic Brick (light) 5 cm
218 | Massive floor |  | none | AC3-D1-07-07 | Yesos Ibericos | Losa de hormigon 16 cm (400 kg/m2) | 2007 | 61 | 0 | -5 | 60.6 |  |  |  | 44.5 | 44 | 47 | 44.5 | 50 | 53 | 56 | 60.5 | 61.5 | 59.5 | 64 | 70 | 71 | 76 | 77 | 76 | 74.5 | 74.5 | 400 | 0.16 |  |  | Losa de Hormigon 16 cm (400 kg/m2) | Dalle béton 16 cm (400 kg/m2) | Concrete 16 cm (400 kg/m2)
219 | Ceiling |  | P0081 | AC3-D1-07-III | Yesos Ibericos | Losa de hormigon 16 cm (400 kg/m2)+Ceiling 1PYL + LV(45) | 2007 | 69 | -1 | -7 | 68.2 |  |  |  | 47 | 53 | 51 | 53.5 | 55 | 62.5 | 64 | 69.5 | 70 | 72.5 | 78 | 83 | 86 | 92 | 93.5 | 96.5 | 101 | 100 | 412 | 0.26 |  |  | Losa de Hormigon 16 cm (400 kg/m2)+Ceiling 1PYL + LdV(45) | Dalle béton 16 cm (400 kg/m2) + Plafond 1BA + LdV(45) | Concrete 16 cm (400 kg/m2) + ceiling 1BA + GW(45)
220 | Ceiling |  | P0081 | AC3-D1-07-V | Yesos Ibericos | Losa de hormigon 16 cm (400 kg/m2)+Ceiling 2PYL + LV(45) | 2007 | 70 | -1 | -6 | 68.8 |  |  |  | 53 | 53.5 | 51 | 54 | 57 | 61 | 65.5 | 69 | 69 | 71 | 76.5 | 81 | 84.5 | 91 | 92.5 | 93.5 | 89 | 84.5 | 420 | 0.28 |  |  | Losa de Hormigon 16 cm (400 kg/m2)+Ceiling 2PYL + LdV(45) | Dalle béton 16 cm (400 kg/m2) + Plafond 2BA + LdV(45) | Concrete 16 cm (400 kg/m2) + ceiling 2BA + GW(45)
221 | Double massive wall |  | MW | CTA 095/07/AER | Afelma | Doble Pared de ladrillo perforado 12 cm con lana de 50 mm | 2007 | 54 | -1 | -5 | 53.5 |  |  |  | 41.5 | 41.5 | 43.3 | 39 | 42.6 | 44.8 | 45.5 | 48.3 | 51.8 | 55.5 | 57.4 | 61.7 | 65.5 | 68.6 | 71 | 72.2 | 73 | 72.6 | 283 | 0.29 |  |  | Doble Pared de Lad. Perforado 12 cm con lana de 50 mm | Double paroi de Brique perforée 12 cm avec LdV de 50 mm | Double wall Ceramic Brick (perforated) 12 cm with GW50 mm
222 | Double massive wall |  | MW | CTA 042/07/AER | Afelma | Doble Pared wall de ladrillo hueco 12 cm con lana de 50 mm | 2007 | 51 | -1 | -5 | 50.7 |  |  |  | 42.8 | 46.4 | 35.9 | 36.8 | 38.1 | 41.6 | 43.7 | 46.6 | 49.3 | 53.1 | 56.5 | 59.4 | 64.1 | 67 | 69.3 | 73.2 | 71.6 | 72.6 | 263 | 0.29 |  |  | Doble Pared wall de Lad. hueco 12 cm con lana de 50 mm | Double paroi Brique creuse 12 cm avec LdV 50 mm | Double wall Light ceramic brick 12 cm with GW 50 mm
223 | Simple Plasterboard | 70 | MW | CTA 096/08/AER | AFELMA | PYL15+MW+PYL15 | 2008 | 47 | -2 | -7 | 45.7 |  |  |  | 22.2 | 29.8 | 35.8 | 38 | 41.5 | 43.8 | 44.5 | 45.8 | 48.6 | 49.9 | 49 | 50.4 | 51.4 | 48.9 | 43.4 | 46.5 | 52.3 | 55.7 | 26.7 | 0.1 |  |  | PYL15+MW+PYL15 | BA15 + MW + BA15 | BA15 + MW + BA15
224 | Double stud plasterboard | 48/50 | MW | CTA 141/08/AER | Afelma | 2PYL15+MW48+PYL15+MW48+2PYL15 | 2008 | 64 | -5 | -12 | 60.3 |  |  |  | 33.6 | 38.2 | 50.1 | 55.2 | 62 | 68 | 69.9 | 69.8 | 73.8 | 75.4 | 75.9 | 76.4 | 74.2 | 66.8 | 62.9 | 64.9 | 67.6 | 69.3 | 64.9 | 0.171 |  |  | 2PYL15+MW48+PYL15+MW48+2PYL15 | 2BA15 + MW48 + BA15 + MW48 + 2BA15 | 2BA15 + MW48 + BA15 + MW48 + 2BA15
225 | Double stud plasterboard | 70 | MW | CTA 152/08/AER | Afelma | 2PYL13+MW70+PYL13+MW70+2PYL13 | 2008 | 70 | -4 | -11 | 66.9 |  |  |  | 40.7 | 46.6 | 57.9 | 61.3 | 64.9 | 67.1 | 71.9 | 72.6 | 75.5 | 75.6 | 76.4 | 77.6 | 78.4 | 77.8 | 68.9 | 67.8 | 70.2 | 71.7 | 56 | 0.202 |  |  | 2PYL13+MW70+PYL13+MW70+2PYL13 | 2BA13 + MW70 + BA13 + MW70 + 2BA13 | 2BA13 + MW70 + BA13 + MW70 + 2BA13
226 | Double stud plasterboard | 70 | MW | CTA 140/08/0AER | Afelma | 2PYL15+MW70+PYL15+MW70+2PYL15 | 2008 | 71 | -3 | -9 | 68.7 |  |  |  | 43.2 | 50.5 | 57.9 | 62.5 | 64.3 | 66.5 | 69.8 | 72.5 | 73.5 | 74.7 | 76.8 | 77.5 | 77.6 | 73.1 | 68.8 | 71.4 | 72.1 | 72.9 | 65.5 | 0.215 |  |  | 2PYL15+MW70+PYL15+MW70+2PYL15 | 2BA15 + MW70 + BA15 + MW70 + 2BA15 | 2BA15 + MW70 + BA15 + MW70 + 2BA15
227 | Laminar Plasterboard | 48/50 | MW | CTA 08//08/AER | Afelma | 2 PYL 13+MW48+2PYL13 | 2008 | 54 | -3 | -8 | 51.9 |  |  |  | 28.1 | 35.3 | 40.8 | 42.3 | 44.7 | 47.3 | 49.5 | 52.7 | 55.1 | 56.4 | 58.2 | 60.9 | 60.4 | 59.1 | 54.6 | 51.2 | 53.5 | 59.7 | 43 | 0.098 |  |  | 2 PYL 13+MW48+2PYL13 | 2BA13 + MW48 + 2BA13 | 2BA13 + MW48 + 2BA13
228 | Double stud plasterboard | 48/50 | MW | CTA 118/08/AER | Afelma | 2PYL135+MW48+MW48+2PYL13 (arriostrado) | 2008 | 57 | -2 | -6 | 55.9 |  |  |  | 34 | 43.8 | 44.5 | 47.8 | 47.7 | 48.4 | 52.3 | 53.8 | 56.7 | 58 | 58.8 | 60.6 | 62 | 62.4 | 57.7 | 55.9 | 59.5 | 64.5 | 45.2 | 0.146 |  |  | 2PYL135+MW48+MW48+2PYL13 (arriostrado) | 2BA135 + MW48 + MW48 + 2BA13 (montants connectés) | 2BA135 + MW48 + MW48 + 2BA13 (studs connected)
229 | Double stud plasterboard | 70 | MW | CTA 125/08/AER | Afelma | 2PYL15+MW70+MW70+2PYL15 (no arriostrado) | 2008 | 69 | -2 | -7 | 67.6 |  |  |  | 43.6 | 50.9 | 54.9 | 58.5 | 62.2 | 64.4 | 67.6 | 70.7 | 72.4 | 74 | 76.4 | 77.8 | 76.9 | 71.7 | 66.6 | 67.5 | 71 | 72 | 53.4 | 0.205 |  |  | 2PYL15+MW70+MW70+2PYL15 (no arriostrado) | 2BA15 + MW70 + MW70 + 2BA15 (montants sans connexion) | 2BA15 + MW70 + MW70 + 2BA15 (studs without connection)
230 | Massive wall |  | none | CTA 107/08/AER | Afelma | Pared 1/2pie 12 cm LP con enlucido a dos caras | 2008 | 48 | -1 | -4 | 47.7 |  |  |  | 38.1 | 43 | 35.2 | 37.6 | 38.2 | 37.1 | 39.5 | 42.5 | 44.7 | 48.9 | 51.4 | 53.3 | 56.7 | 58.4 | 60.4 | 62 | 64.6 | 64.4 | 161.3 | 0.139 |  |  | Pared 1/2pie 12 cm LP con enlucido a dos caras | Paroi 12 cm Brique perforée enduit a deux faces | Wall 12 cm Ceramic Brick (perforated) render two sides
231 | Massive wall + wall lining | 48/50 | MW | CTA 119/08/AER | Afelma | Pared 1/2pie 12 cm LP con enlucido a dos caras + MW48+PYL15 | 2008 | 64 | -2 | -7 | 62.5 |  |  |  | 41.9 | 48.2 | 47 | 48.8 | 53.2 | 52.8 | 59.1 | 62.4 | 64.2 | 66 | 68 | 73.1 | 72.1 | 68.2 | 67 | 72.3 | 72.3 | 71.7 | 175.6 | 0.202 |  |  | Pared 1/2pie 12 cm LP con enlucido a dos caras + MW48+PYL15 | Paroi 12 cm Brique perforée enduit a deux faces + MW48 + BA15 | Wall 12 cm Ceramic Brick (perforated) render two sides + MW48 + BA15
232 | Massive wall + wall lining | 48/50 | MW | CTA 121/08/AER | Afelma | PYL15+MW48+Masive wall 1/2pie 12 cm LP con enlucido a dos caras + MW48+PYL15 | 2008 | 72 | -4 | -11 | 69.1 |  |  |  | 42 | 53.3 | 54.8 | 60.1 | 65 | 69.3 | 72.8 | 73.2 | 75.8 | 77.3 | 79.5 | 81.2 | 82.2 | 79.4 | 71.4 | 74 | 75.1 | 74.5 | 189.9 | 0.265 |  |  | PYL15+MW48+Masive wall 1/2pie 12 cm LP con enlucido a dos caras + MW48+PYL15 | BA15 + MW48 + Paroi 12 cm Brique perforée enduit a deux faces + MW48 + BA15 | BA15 + MW48 + Wall 12 cm Ceramic Brick (perforated) render two sides + MW48 + BA15
233 | Massive wall + wall lining | 48/50 | MW | CTA 127/08/AER | Afelma | Pared 1/2pie 12 cm LP con enlucido a dos caras + MW48+2PYL15 | 2008 | 65 | -2 | -6 | 64 |  |  |  | 43.1 | 51.9 | 49.5 | 51.7 | 53.8 | 53.4 | 60 | 63.8 | 65.8 | 66.8 | 68.5 | 73.8 | 72.7 | 70.7 | 69 | 72.2 | 75.5 | 74.6 | 187.7 | 0.217 |  |  | Pared 1/2pie 12 cm LP con enlucido a dos caras + MW48+2PYL15 | Paroi 12 cm Brique perforée enduit a deux faces + MW48 + 2BA15 | Wall 12 cm Ceramic Brick (perforated) render two sides + MW48 + 2BA15
234 | Massive wall + wall lining | 48/50 | MW | CTA 123/08/AER | Afelma | 2PYL15+MW48+Masive wall 1/2pie 12 cm LP con enlucido a dos caras + MW48+2PYL15 | 2008 | 73 | -3 | -9 | 70.6 |  |  |  | 45.7 | 57.8 | 59 | 61.8 | 63.1 | 67.5 | 71 | 72.9 | 75.9 | 77.6 | 79.3 | 80.1 | 79.7 | 75.9 | 68 | 71.9 | 75.3 | 77.3 | 214.1 | 0.295 |  |  | 2PYL15+MW48+Masive wall 1/2pie 12 cm LP con enlucido a dos caras + MW48+2PYL15 | 2BA15 + MW48 + Paroi 12 cm Brique perforée enduit a deux faces + MW48 + 2BA15 | 2BA15 + MW48 + Wall 12 cm Ceramic Brick (perforated) render two sides + MW48 + 2BA15
235 | Massive wall |  | none | CTA 139/08/AER | Afelma | Pared 1/2 pie LP 12 cm + enfoscado | 2008 | 51 | -1 | -4 | 50.9 |  |  |  | 45.5 | 45.6 | 45.1 | 40 | 36.3 | 41.6 | 44.2 | 46.5 | 49.6 | 52.5 | 54.3 | 57.9 | 60.3 | 60.7 | 62.7 | 64.8 | 65.7 | 66.9 | 225 | 0.135 |  |  | Pared 1/2 pie LP 12 cm + enfoscado | Paroi Brique perforée 12 cm + enduit | Wall Ceramic Brick (perforated) 12 cm + render
236 | Massive wall + wall lining | 48/50 | MW | CTA 153/08/AER | Afelma | Pared 1/2 pie LP 12 cm + enfoscado+ MW48+PYL15 | 2008 | 66 | -2 | -6 | 64.8 |  |  |  | 48.5 | 52 | 51.2 | 49.6 | 5.4 | 58.1 | 59.8 | 61.8 | 65.1 | 69.1 | 70.4 | 72.8 | 74.9 | 71 | 69.3 | 71.5 | 74.1 | 73.5 | 239.3 | 0.198 |  |  | Pared 1/2 pie LP 12 cm + enfoscado+ MW48+PYL15 | paroi Brique perforée 12 cm + enduit + MW48 + BA15 | Wall Ceramic Brick (perforated) 12 cm + render + MW48 + BA15
237 | Massive wall + wall lining | 48/50 | MW | CTA 154/08/AER | Afelma | Pared 1/2 pie LP 12 cm + enfoscado+ MW48+2PYL15 | 2008 | 67 | -2 | -6 | 65.6 |  |  |  | 51.8 | 54.7 | 53.9 | 50.3 | 53.6 | 58.7 | 60.4 | 62 | 65.3 | 69.5 | 70.7 | 73 | 75 | 71 | 70 | 71.7 | 75 | 73.4 | 251.4 | 0.213 |  |  | Pared 1/2 pie LP 12 cm + enfoscado+ MW48+2PYL15 | Paroi Brique perforée 12 cm + enduit + MW48 + 2BA15 | Wall Ceramic Brick (perforated) 12 cm + render + MW48 + 2BA15
238 | Massive wall |  | none | CTA 108/0//AER | Afelma | Tabicon LH 8 cm +enlucido a dos caras | 2008 | 43 | -1 | -4 | 42.7 |  |  |  | 29.3 | 30.9 | 32.3 | 34.7 | 33.7 | 32.7 | 36.7 | 37.9 | 39.1 | 40.6 | 43.9 | 46 | 49.3 | 50.2 | 53.8 | 54.2 | 55.9 | 59.5 | 103.5 | 0.104 |  |  | Tabicon LH 8 cm +enlucido a dos caras | Brique creuse 8 cm + enduit deux faces | Light ceramic brick 8 cm + render two sides
239 | Massive wall + wall lining | 48/50 | MW | CTA 120/08/AER | Afelma | Tabicon LH 8 cm +enlucido a dos caras +MW48+PYL15 (arriostrado) | 2008 | 59 | -2 | -6 | 58.2 |  |  |  | 37.5 | 41.3 | 44.1 | 47.8 | 50.9 | 50.9 | 55.9 | 57.5 | 60.4 | 61.3 | 62.6 | 62.9 | 62.1 | 62.1 | 59.1 | 61.4 | 65.5 | 67.2 | 117.8 | 0.167 |  |  | Tabicon LH 8 cm +enlucido a dos caras +MW48+PYL15 (arriostrado) | Brique creuse 8 cm + enduit deux faces + MW48 + BA15 (montants connectés) | Light ceramic brick 8 cm + render two sides + MW48 + BA15 (studs connected)
240 | Massive wall + wall lining | 48/50 | MW | CTA 22/08/AER | Afelma | PYL15+MW48+Tabicon LH 8 cm +enlucido a dos caras +MW48+PYL15 (arriostrado) | 2008 | 65 | -2 | -6 | 63.2 |  |  |  | 41.5 | 44.5 | 51.8 | 62.9 | 65.7 | 66.9 | 71.2 | 72.4 | 72.8 | 74.7 | 72.7 | 70 | 67.9 | 64.6 | 59.5 | 61.5 | 65.7 | 68.6 | 132.1 | 0.23 |  |  | PYL15+MW48+Tabicon LH 8 cm +enlucido a dos caras +MW48+PYL15 (arriostrado) | BA15 + MW48 + Brique creuse 8 cm + enduit deux faces + MW48 + BA15 (montants connectés) | BA15 + MW48 + Light ceramic brick 8 cm + render two sides + MW48 + BA15 (studs connected)
241 | Massive wall + wall lining | 48/50 | MW | CTA 126/08/AER | Afelma | Tabicon LH 8 cm +enlucido a dos caras +MW48+2PYL15 (arriostrado) | 2008 | 61 | -2 | -6 | 59.6 |  |  |  | 38.8 | 43.7 | 44.1 | 51.2 | 51.6 | 52 | 57.4 | 59.9 | 62 | 63.5 | 64.7 | 64.9 | 64.2 | 62.3 | 60.5 | 62.2 | 65.8 | 67.6 | 129.9 | 0.182 |  |  | Tabicon LH 8 cm +enlucido a dos caras +MW48+2PYL15 (arriostrado) | Brique creuse 8 cm + enduit deux faces + MW48 + 2BA15 (montants connectés) | Light ceramic brick 8 cm + render two sides + MW48 + 2BA15 (studs connected)
242 | Massive wall + wall lining | 48/50 | MW | CTA 1274/08/AER | Afelma | 2PYL15+MW48+Tabicon LH 8 cm +enlucido a dos caras +MW48+2PYL15 (arriostrado) | 2008 | 67 | -2 | -6 | 65 |  |  |  | 42.5 | 53.6 | 61.4 | 65 | 66.9 | 68.5 | 71.3 | 71.9 | 72.4 | 75.8 | 75.6 | 74.5 | 70.7 | 65.3 | 60.6 | 62.3 | 66.3 | 68.7 | 156.3 | 0.26 |  |  | 2PYL15+MW48+Tabicon LH 8 cm +enlucido a dos caras +MW48+2PYL15 (arriostrado) | 2BA15 + MW48 + Brique creuse 8 cm + enduit deux faces + MW48 + 2BA15 (montants connectés) | 2BA15 + MW48 + Light ceramic brick 8 cm + render two sides + MW48 + 2BA15 (studs connected)
243 | Ceiling |  | MW | CTA 361/07/AER-1 | Afelma | Losa Hormigon 14 cm + PYL 13 Ceiling 150 mm con MW 50mm | 2007 | 71 | -2 | -8 | 69.4 |  |  |  | 47.1 | 49.1 | 53 | 58.5 | 58.9 | 62.5 | 71.7 | 72.3 | 76.4 | 78.9 | 80.4 | 82.1 | 83.5 | 82.4 | 81.5 | 79.1 | 74.5 | 70.7 | 366 | 0.305 |  |  | Losa Hormigon 14 cm + PYL 13 Ceiling 150 mm con MW 50mm | Dalle béton 14 cm + BA13 Plafond 150 mm avec MW 50mm | Concrete 14 cm + BA13 ceiling 150 mm with MW 50mm
244 | Ceiling |  | MW | CTA 361/07/AER-2 | Afelma | Losa Hormigon 14 cm + PYL 13 Ceiling 200 mm con MW 50mm | 2007 | 72 | -2 | -7 | 70.5 |  |  |  | 49.2 | 51.1 | 55.1 | 57.2 | 60.7 | 64.6 | 70 | 71.4 | 77 | 78.3 | 81.3 | 82.5 | 84 | 82.5 | 81.1 | 79.5 | 74.9 | 70.5 | 366 | 0.355 |  |  | Losa Hormigon 14 cm + PYL 13 Ceiling 200 mm con MW 50mm | Dalle béton 14 cm + BA13 Plafond 200 mm avec MW 50mm | Concrete 14 cm + BA13 ceiling 200 mm with MW 50mm
245 | Ceiling |  | MW | CTA 361/07/AER-3 | Afelma | Losa Hormigon 14 cm + 2PYL 13 Ceiling 150 mm con MW 50mm | 2007 | 73 | -3 | -9 | 70.4 |  |  |  | 47.2 | 50.8 | 54 | 61.6 | 61.4 | 63.1 | 71.6 | 72.8 | 75.5 | 78.6 | 81.4 | 81.6 | 83.4 | 82.6 | 81.2 | 79.2 | 74.9 | 71.4 | 374 | 0.316 |  |  | Losa Hormigon 14 cm + 2PYL 13 Ceiling 150 mm con MW 50mm | Dalle béton 14 cm + 2BA13 Plafond 150 mm avec MW 50mm | Concrete 14 cm + 2BA13 ceiling 150 mm with MW 50mm
246 | Ceiling |  | MW | CTA 31/07/AER-4 | Afelma | Losa Hormigon 14 cm + 2PYL 13 Ceiling 200 mm con MW 50mm | 2007 | 73 | -2 | -8 | 71.1 |  |  |  | 49.2 | 50.9 | 55 | 60.8 | 61.1 | 66.7 | 72.2 | 73.2 | 76.9 | 77.1 | 80.7 | 83.7 | 84.5 | 82.9 | 81.5 | 79.2 | 74.3 | 71.2 | 374 | 0.366 |  |  | Losa Hormigon 14 cm + 2PYL 13 Ceiling 200 mm con MW 50mm | Dalle béton 14 cm + 2BA13 Plafond 200 mm avec MW 50mm | Concrete 14 cm + 2BA13 ceiling 200 mm with MW 50mm
247 | Ceiling |  | MW | CTA 032/08/AER-1 | Afelma | Losa Hormigon 14 cm + PYL 15 Ceiling 180 mm con MW 80mm | 2008 | 72 | -2 | -8 | 70.4 |  |  |  | 48.6 | 49.7 | 55.6 | 59.1 | 61.8 | 63 | 72.5 | 72.2 | 76.8 | 78.5 | 80.7 | 82.6 | 83.7 | 82.9 | 80 | 79.3 | 74.8 | 70.4 | 367.5 | 0.335 |  |  | Losa Hormigon 14 cm + PYL 15 Ceiling 180 mm con MW 80mm | Dalle béton 14 cm + BA15 Plafond 180 mm avec MW 80mm | Concrete 14 cm + BA15 ceiling 180 mm with MW 80mm
248 | Ceiling |  | MW | CTA 032/08/AER-2 | Afelma | Losa Hormigon 14 cm + PYL 15 Ceiling 180 mm con MW 80mm | 2008 | 73 | -3 | -8 | 71 |  |  |  | 49.7 | 50.7 | 53.9 | 59.6 | 62.5 | 63.8 | 72.6 | 74 | 75.8 | 77.4 | 78.6 | 80.3 | 82.1 | 81.5 | 81.3 | 77 | 76.7 | 74.3 | 367.5 | 0.385 |  |  | Losa Hormigon 14 cm + PYL 15 Ceiling 180 mm con MW 80mm | Dalle béton 14 cm + BA15 Plafond 180 mm avec MW 80mm | Concrete 14 cm + BA15 ceiling 180 mm with MW 80mm
249 | Double stud plasterboard | 48/50 | MW | CTA 269/08/AER | AFELMA | 2PYL13+MW48+Chapa 0,6+ MW48+2PYL13 (arriostrado) | 2008 | 61 | -3 | -9 | 58.7 |  |  |  | 35.8 | 38.3 | 39.4 | 48.8 | 58.2 | 65.3 | 68.9 | 70.7 | 68 | 68.1 | 65.8 | 64.3 | 64.9 | 66.4 | 61.7 | 62.7 | 66.8 | 70.3 | 50 | 0.1466 |  |  | 2PYL13+MW48+Chapa 0,6+ MW48+2PYL13 (arriostrado) | 2BA13 + MW48 + Tôle acier 0,6 + MW48 + 2BA13 (montants connectés) | 2BA13 + MW48 + Metal sheet 0,6 + MW48 + 2BA13 (studs connected)
250 | Double stud plasterboard | 48/50 | MW | CTA 268/08AER | AFELMA | 2PYL13+MW48+PYL13+ MW48+2PYL13 (arriostrado) | 2008 | 62 | -4 | -11 | 59.1 |  |  |  | 33.7 | 37.3 | 42.3 | 55.4 | 62.1 | 67.3 | 71.6 | 71.7 | 69.6 | 68.8 | 65.2 | 65.3 | 65.6 | 66 | 65 | 65.3 | 67.8 | 71.9 | 55.4 | 0.1585 |  |  | 2PYL13+MW48+PYL13+ MW48+2PYL13 (arriostrado) | 2BA13 + MW48 + BA13 + MW48 + 2BA13 (montants connectés) | 2BA13 + MW48 + BA13 + MW48 + 2BA13 (studs connected)
251 | Double stud plasterboard | 75 | LIF 50 | INSTITUT GRAĐEVINARSTVA HRVATSKE2900-351/03 | PFLEIDERER NOVOTERM d.o.o. | 2GKB12,5+CW75+2GKB12,5 (module 600mm) | 2003 | 48 | -1 | -9 | 47 |  |  |  | 20.8 | 31.7 | 37 | 39 | 37.2 | 40.1 | 45.6 | 47.3 | 49.9 | 52.4 | 55.2 | 56.9 | 57.6 | 56.7 | 47.4 | 48.6 | 53.5 | 56.5 |  | 0.125 |  |  | 2GKB12,5+CW75+2GKB12,5 (module 600mm) | 2BA12,5 + LdV75 + 2BA12,5 (module 600mm) | 2BA12,5 + GW75 + 2BA12,5 (module 600mm)
252 | Simple Plasterboard | 90/100 | LIF 2x40mm | INSTITUT GRAĐEVINARSTVA HRVATSKE2900-352/03 | PFLEIDERER NOVOTERM d.o.o. | 2GKB12,5+CW100+2GKB12,5 (module 600mm) | 2003 | 53 | -1 | -4 | 52 |  |  |  | 33.8 | 41.4 | 42.3 | 45.5 | 46.4 | 47.6 | 47.9 | 49.3 | 50.1 | 50.9 | 53.8 | 56.9 | 58.4 | 53.9 | 49.8 | 53.8 | 56.9 | 60 |  | 0.155 |  |  | 2GKB12,5+CW100+2GKB12,5 (module 600mm) | 2BA12,5 + LdV100 + 2BA12,5 (module 600mm) | 2BA12,5 + GW100 + 2BA12,5 (module 600mm)
253 | Simple Plasterboard | 75 | TWF FONO 75mm | ZAG Ljubljana1436/08-510-1 | URSA SLOVENIJA d.o.o. | 1GKB12,5+CW75+1GKB12,5 (module 625mm) | 2008 | 44 | -4 | -11 | 40 |  |  |  | 14 | 23.8 | 31.1 | 31.6 | 34.6 | 38.4 | 39.5 | 47.5 | 51.6 | 53.9 | 55.3 | 55.9 | 56.2 | 55.6 | 48.1 | 41.4 | -- | -- | 19.45 | 0.1 | 2 x 9,2 | 14 | 1GKB12,5+CW75+1GKB12,5 (module 625mm) | 1BA12,5 + LdV75 + 1BA12,5 (module 625mm) | 1BA12,5 + GW75 + 1BA12,5 (module 625mm)
254 | Laminar Plasterboard | 75 | TWF FONO 75mm | ZAG Ljubljana1436/08-510-2 | URSA SLOVENIJA d.o.o. | 2GKB12,5+CW75+2GKB12,5 (module 625mm) | 2008 | 49 | -1 | -6 | 48 |  |  |  | 27.6 | 33.2 | 37.6 | 35.1 | 36.9 | 40 | 44.5 | 50.6 | 54 | 56.8 | 59 | 60.5 | 61.7 | 61.4 | 53.1 | 48.4 | -- | -- | 37.85 | 0.125 | 4 x 9,2 | 14 | 2GKB12,5+CW75+2GKB12,5 (module 625mm) | 2BA12,5 + LdV75 + 2BA12,5 (module 625mm) | 2BA12,5 + GW75 + 2BA12,5 (module 625mm)
255 | Simple Plasterboard | 75 | TWF FONO 75mm | ZAG Ljubljana1436/08-510-3 | URSA SLOVENIJA d.o.o. | 1GKF12,5+CW75+1GKF12,5 (module 625mm) | 2008 | 45 | -4 | -11 | 41 |  |  |  | 15.3 | 24 | 30.7 | 33.1 | 37.1 | 41.1 | 44.8 | 48.5 | 52.6 | 55.3 | 57.1 | 58.4 | 59.1 | 56.1 | 44.7 | 42.3 | -- | -- | 21.25 | 0.1 | 2 x 10,1 | 14 | 1GKF12,5+CW75+1GKF12,5 (module 625mm) | 1BA(raf)12,5 + LdV75 + 1BA(raf)12,5 (module 625mm) | 1BA(rf)12,5 + GW75 + 1BA(rf)12,5 (module 625mm)
256 | Laminar Plasterboard | 75 | TWF FONO 75mm | ZAG Ljubljana1436/08-510-4 | URSA SLOVENIJA d.o.o. | 2GKF12,5+CW75+2GKF12,5 (module 625mm) | 2008 | 48 | -1 | -6 | 47 |  |  |  | 25.4 | 34 | 38.4 | 36.8 | 37.4 | 38.7 | 39.1 | 45.9 | 52 | 56.3 | 57.9 | 60.1 | 61.2 | 59.6 | 49.6 | 48,4, | -- | -- | 41.45 | 0.125 | 4 x 10,1 | 14 | 2GKF12,5+CW75+2GKF12,5 (module 625mm) | 2BA(raf)12,5 + LdV75 + 2BA(raf)12,5 (module 625mm) | 2BA(rf)12,5 + GW75 + 2BA(rf)12,5 (module 625mm)
257 | Laminar Plasterboard | 48/50 | TWF FONO 50mm | ZAG Ljubljana1436/08-510-5 | URSA SLOVENIJA d.o.o. | 2GKB12,5+CW50+2GKB12,5 (module 625mm) | 2008 | 47 | -3 | -10 | 44 |  |  |  | 17.6 | 28.4 | 34.4 | 35 | 38.4 | 38.8 | 44 | 50.5 | 55.6 | 57.7 | 58.6 | 58.2 | 59.7 | 59.9 | 53.2 | 48.3 | -- | -- | 37.5 | 0.1 | 4 x 9,2 | 14 | 2GKB12,5+CW50+2GKB12,5 (module 625mm) | 2BA12,5 + LdV50 + 2BA12,5 (module 625mm) | 2BA12,5 + GW50 + 2BA12,5 (module 625mm)
258 | Laminar Plasterboard | 48/50 | TWF FONO 50mm | ZAG Ljubljana1436/08-510-6 | URSA SLOVENIJA d.o.o. | 2GKF12,5+CW50+2GKF12,5 (module 625mm) | 2008 | 46 | -3 | -10 | 43 |  |  |  | 17.5 | 31.1 | 35 | 37.6 | 38 | 37.2 | 37.5 | 42.1 | 48.8 | 53.6 | 54.6 | 55.8 | 58.6 | 57.1 | 47.6 | 47.6 | -- | -- | 41.1 | 0.1 | 4 x 10,1 | 14 | 2GKF12,5+CW50+2GKF12,5 (module 625mm) | 2BA(raf)12,5 + LdV50 + 2BA(raf)12,5 (module 625mm) | 2BA(rf)12,5 + GW50 + 2BA(rf)12,5 (module 625mm)
259 | Simple Plasterboard | 90/100 | TWF FONO 100mm | ZAG Ljubljana1436/08-510-7 | URSA SLOVENIJA d.o.o. | 1GKB12,5+CW100+1GKB12,5 (module 625mm) | 2008 | 46 | -4 | -11 | 42 |  |  |  | 16.1 | 26.9 | 29.2 | 34.3 | 37.3 | 41.7 | 46.6 | 51.1 | 54.4 | 55.6 | 57.6 | 59.6 | 60.2 | 59.1 | 48.4 | 42.7 | -- | -- | 19.8 | 0.125 | 2 x 9,2 | 14 | 1GKB12,5+CW100+1GKB12,5 (module 625mm) | 1BA12,5 + LdV100 + 1BA12,5 (module 625mm) | 1BA12,5 + GW100 + 1BA12,5 (module 625mm)
260 | Laminar Plasterboard | 90/100 | TWF FONO 100mm | ZAG Ljubljana1436/08-510-8 | URSA SLOVENIJA d.o.o. | 2GKB12,5+CW100+2GKB12,5 (module 625mm) | 2008 | 52 | -2 | -7 | 50 |  |  |  | 28.3 | 35.6 | 36.1 | 38.4 | 43.1 | 44.2 | 47.3 | 53.2 | 57.1 | 58.3 | 59.7 | 62.1 | 63.2 | 63 | 53.7 | 49.6 | -- | -- | 38.2 | 0.15 | 4 x 9,2 | 14 | 2GKB12,5+CW100+2GKB12,5 (module 625mm) | 2BA12,5 + LdV100 + 2BA12,5 (module 625mm) | 2BA12,5 + GW100 + 2BA12,5 (module 625mm)
261 | Simple Plasterboard | 90/100 | TWF FONO 100mm | ZAG Ljubljana1436/08-510-9 | URSA SLOVENIJA d.o.o. | 1GKF12,5+CW100+1GKF12,5 (module 625mm) | 2008 | 45 | -3 | -9 | 42 |  |  |  | 17.6 | 27.1 | 28.7 | 34.4 | 38.2 | 40 | 45.6 | 50.7 | 54.3 | 55.2 | 56.6 | 59 | 58.4 | 55.1 | 42.8 | 42.5 | -- | -- | 21.6 | 0.125 | 2 x 10,1 | 14 | 1GKF12,5+CW100+1GKF12,5 (module 625mm) | 1BA(raf)12,5 + LdV100 + 1BA(raf)12,5 (module 625mm) | 1BA(rf)12,5 + GW100 + 1BA(rf)12,5 (module 625mm)
262 | Laminar Plasterboard | 90/100 | TWF FONO 100mm | ZAG Ljubljana1436/08-510-10 | URSA SLOVENIJA d.o.o. | 2GKF12,5+CW100+2GKF12,5 (module 625mm) | 2008 | 50 | -1 | -5 | 49 |  |  |  | 28.9 | 35 | 37.6 | 39.1 | 41.6 | 42.8 | 42.5 | 47.4 | 54.5 | 56.1 | 57 | 59.5 | 60.6 | 59.3 | 49.7 | 49.3 | -- | -- | 41.8 | 0.15 | 4 x 10,1 | 14 | 2GKF12,5+CW100+2GKF12,5 (module 625mm) | 2BA(raf)12,5 + LdV100 + 2BA(raf)12,5 (module 625mm) | 2BA(rf)12,5 + GW100 + 2BA(rf)12,5 (module 625mm)
263 | Roof |  | TACTO 200 | N° 05/CTBA-IBC/PHY/3168/2 | URSA France | Quarry Tiles, Encapsulated Insulation Below Rafters, Plasterboard on metallic structure | 2005 | 50 | -3 | -10 | 47 |  |  |  | 40 | 22 | 30 | 35.8 | 37.7 | 40.3 | 43.1 | 46.1 | 49.2 | 53.1 | 55.6 | 57.5 | 59.5 | 59.7 | 63.2 | 63.5 | 62.5 | 66.8 | 70.6 |  |  |  | Quarry Tiles, Encapsulated Insulation Below Rafters, Plasterboard on metallic structure | Tuiles + LdV(200) + BA13 | Tiles + GW(200) + BA13
264 | Roof |  | URSA Confort (Hometec 80 + PRK 41 HR R 100) | N° 05/CTBA-IBC/PHY/3168/2 | URSA France | Quarry Tiles, Insulation Between and Below Rafters, Plasterboard on metallic structure | 2005 | 46 | -2 | -8 | 44 |  |  |  | 38 | 21.3 | 24.8 | 31.5 | 32.7 | 36.7 | 39.7 | 41.3 | 43.3 | 46 | 49 | 51.3 | 52.1 | 55 | 57.7 | 60.8 | 61.7 | 65.5 | 69.8 |  |  |  | Quarry Tiles, Insulation Between and Below Rafters, Plasterboard on metallic structure | Tuiles + LdV(80) + LdV(100) + BA13 | Tiles + GW(80) + GW(100) + BA13
265 | Ceiling | 48/50 | URSA PRK 21 Fermette 200 | AC07-26009771/2 | URSA France | Insulation Between Rafters, Plasterboard on timber structure, 250mm "Plenum" | 2007 | 53 | -2 | -9 | 51 |  |  |  | 44 | 26.2 | 34.2 | 35.9 | 39.5 | 42.9 | 46.4 | 49.5 | 52.8 | 59.6 | 63.7 | 67.1 | 68 | 66.3 | 64.6 | 60.5 | 61.7 | 67.5 | 75.4 | 13,2+12,1 | 202+87,5mm |  | Insulation Between Rafters, Plasterboard on timber structure, 250mm "Plenum" | Tuiles + LdV(200) + BA13 | Tiles + GW(200) + BA13
266 | Ceiling | 48/50 | URSA PRK 21 Fermette 200 + PRK 41 HR R 100 | AC07-26009771/2 | URSA France | Insulation Between and Above Rafters, Plasterboard on timber structure, 320mm "Plenum" | 2007 | 56 | -2 | -9 | 54 |  |  |  | 47 | 29.2 | 36 | 39.3 | 45.1 | 46.1 | 48.8 | 54.5 | 57.7 | 60.6 | 65.2 | 68.9 | 69.1 | 64 | 61.4 | 57.4 | 58.8 | 66.6 | 74.5 | 13,2+14,1 | 202+157,5mm |  | Insulation Between and Above Rafters, Plasterboard on timber structure, 320mm "Plenum" | Tuiles + LdV(300) + BA13 | Tiles + GW(300) + BA13
267 | Massive wall + wall lining | Z275 | URSA PRK 41 HR 100 | AC 02-067 | Pfleiderer Ursa | 16cm Massive Concrete Wall, Insulation, 13mm Plasterboard on metallic structure with URSAFIX System | 2002 | 74 | -4 | -10 | 70 |  |  |  | 64 | 51.1 | 47.1 | 54.9 | 61.7 | 66.9 | 67.2 | 72.1 | 76 | 81.3 | 85.6 | 89.3 | 94.2 | 97.6 | 96.9 | 95.6 | 99.2 | 101.8 | 101.2 | 382 | 283mm |  | 16cm Massive Concrete Wall, Insulation, 13mm Plasterboard on metallic structure with URSAFIX System | Béton 16cm + LdV(100) + BA13 | Concrete 16cm + GW(100) + BA13
268 | Massive wall + wall lining | Z275 | URSA PRK 41 HR 75 | AC 02-067 | Pfleiderer Ursa | 16cm Massive Concrete Wall, Insulation, 13mm Plasterboard on metallic structure with URSAFIX System | 2002 | 74 | -5 | -11 | 69 |  |  |  | 63 | 48.5 | 46.5 | 52.4 | 61.2 | 66.9 | 69.6 | 71.7 | 77 | 81.4 | 86.5 | 89.2 | 95.1 | 97.1 | 97.5 | 98.1 | 99.6 | 101.9 | 101.6 | 381 | 258mm |  | 16cm Massive Concrete Wall, Insulation, 13mm Plasterboard on metallic structure with URSAFIX System | Béton 16cm + LdV(75) + BA13 | Concrete 16cm + GW(75) + BA13
269 | Massive wall + wall lining | 48/50 | URSA PRK 41 HR 100 | AC07-26009771/1 | URSA France | 20cm Concrete Blocks Wall, Insulation, 13mm Plasterboard on metallic structure with URSAFIX System | 2007 | 75 | -4 | -9 | 71 |  |  |  | 66 | 53.9 | 58.7 | 49.4 | 62.5 | 64 | 68.9 | 71.1 | 78 | 79.6 | 83.8 | 87.3 | 88.4 | 89.3 | 88.4 | 87.1 | 89.4 | 90.8 | 97.9 | 245 | 215mm |  | 20cm Concrete Bloqueks Wall, Insulation, 13mm Plasterboard on metallic structure with URSAFIX System | Bloc de béton 20 cm + LdV(100) + BA13 | Concrete block 20 cm + GW(100) + BA13
270 | Massive wall + wall lining | 48/50 | URSA PRK 41 HR 100 | AC07-26009771/1 | URSA France | 20cm Bricks Wall, Insulation, 13mm Plasterboard on metallic structure with URSAFIX System | 2007 | 69 | -3 | -10 | 66 |  |  |  | 59 | 40.6 | 53.1 | 50.8 | 55.4 | 59.2 | 63.1 | 64.6 | 69.8 | 74.4 | 74.3 | 81.4 | 85.4 | 83.5 | 82.8 | 83.3 | 81.7 | 84.9 | 89.7 | 160 | 215mm |  | 20cm Bricks Wall, Insulation, 13mm Plasterboard on metallic structure with URSAFIX System | Bloc de béton 20 cm + LdV(100) + BA13 | Concrete block 20 cm + GW(100) + BA13
271 | Simple Plasterboard | 48/50 | URSA 34 R 45 | N° 713-950-0035 | URSA France | 72/48 Wall, 13mm Plasterboard on each side | ? | 42 | -3 | -9 | 39 |  |  |  | 33 | 48 | 43 | 43 | 45 | 47 | 49 | 54 | 54 | 57 | 59 | 64 | 66 | 69 | 70 | 72 | 75 | 76 | 77 |  |  |  | 72/48 Wall, 13mm Plasterboard on each side | BA13 + LdV(48) + BA13 | BA13 + GW(48) + BA13
272 | Laminar Plasterboard | 48/50 | URSA 34 R 45 | N° 713-950-0035 | URSA France | 98/48 Wall, 2 13mm Plasterboards on each side | ? | 49 | -2 | -8 | 47 |  |  |  | 41 | 40 | 38 | 43 | 46 | 48 | 51 | 54 | 56 | 58 | 60 | 62 | 65 | 68 | 70 | 72 | 74 | 77 | 81 |  |  |  | 98/48 Wall, 2 13mm Plasterboards on each side | 2BA13 + LdV(48) + 2BA13 | 2BA13 + GW(48) + 2BA13
273 | Simple Plasterboard | 34/35/36 | URSA 34 R 45 | N° 713-950-0035 | URSA France | 72/36 Wall, 18mm Plasterboard on each side | ? | 44 | -3 | -8 | 41 |  |  |  | 36 | 41 | 40 | 44 | 47 | 50 | 53 | 56 | 58 | 60 | 62 | 64 | 67 | 70 | 72 | 74 | 76 | 79 | 82 |  |  |  | 72/36 Wall, 18mm Plasterboard on each side | BA18 + LdV(36) + BA18 | BA18 + GW(36) + BA18
274 | Simple Plasterboard | 48/50 | URSA 34 R 45 | N° 713-950-0035 | URSA France | 84/48 Wall, 18mm Plasterboard on each side | ? | 44 | -2 | -7 | 42 |  |  |  | 37 | 43 | 44 | 47 | 50 | 52 | 54 | 56 | 58 | 60 | 62 | 65 | 67 | 69 | 72 | 74 | 77 | 82 | 84 |  |  |  | 84/48 Wall, 18mm Plasterboard on each side | BA18 + LdV(48) + BA18 | BA18 + GW(48) + BA18
275 | Double massive wall |  | LV P0022 | Labein 90.4432.0-IN-CT-08/33 | Afelma Hispalyt | Doble tabique LH gran formato 7 cm + LV de 40 mm (juntas elasticas perimetrales) | 2008 | 59 | -1 | -4 | 58.9 |  |  |  | 44.3 | 44.5 | 46.1 | 55.5 | 58.2 | 60 | 61.9 | 52.4 | 52.3 | 55.2 | 56.1 | 61.8 | 65.8 | 71.4 | 73.1 | 73.6 | 74.8 | 78.3 | 119 | 0.2 |  |  | Doble tabique LH gran formato 7 cm + LdV de 40 mm (juntas elasticas perimetrales) | Double paroi Brique creuse GF 7 cm + LdV de 40 mm (joints périmetrals élastiques) | Double wall Light ceramic brick GF 7 cm + GW40 mm (elastic perimetral junction)
276 | Double massive wall |  | LR 70 kg/m3 | Labein PROC0906-IN-CM-PDOBLE-II | HISPALYT | Doble tabique LH gran formato 7 cm + LR de 40 mm (juntas elasticas perimetrales) | 2004 | 56 | -2 | -6 | 55.1 |  |  |  | 37.8 | 39.6 | 41.4 | 44.8 | 45.7 | 42.7 | 47.7 | 50.9 | 56 | 59.3 | 63.3 | 68.8 | 72.6 | 78.2 | 84.1 | 88.3 | 88.6 | 89.5 | 132 | 0.2 |  |  | Doble tabique LH gran formato 7 cm + LR de 40 mm (juntas elasticas perimetrales) | Double paroi Brique creuse GF 7 cm + LR de 40 mm (joints périmetrals élastiques) | Double wall Light ceramic brick GF 7 cm + LR40 mm (elastic perimetral junction)
277 | Massive wall |  | none | Torroja 19351 | URSA | Pared de ladrillo perforado de 1/2 pie 11 cm | 2008 | 40 | 0 | -3 | 41 |  |  |  | 35.3 | 36.6 | 31.4 | 28.8 | 29.5 | 31.8 | 35.7 | 37.6 | 39.3 | 40.9 | 41.5 | 42.8 | 43.6 | 43.6 | 43.8 | 45.9 | 47.5 | 47.1 |  | 0.11 |  |  | Pared de Lad. Perforado de 1/2 pie 11 cm | Brique perforé 11 cm | Ceramic perforated brick 11 cm
278 | Double massive wall |  | P1281 | Torroja 19351 | URSA | Pared de ladrillo perforado de 1/2 pie 11 cm + LV 50 mm + LH de 7 cm + enlucido | 2008 | 49 | 0 | -3 | 50 |  |  |  | 43.5 | 43.6 | 43.9 | 36.3 | 39.9 | 42.1 | 43 | 44.6 | 44.7 | 49 | 50.9 | 54.8 | 58.4 | 62.8 | 63.8 | 67.7 | 72.8 | 76.5 |  | 0.25 |  |  | Pared de Lad. Perforado de 1/2 pie 11 cm + LdV 50 mm + LH de 7 cm + enlucido | Brique perforé 11 cm + LdV 50 mm + Brique creuse 7 cm + enduit | Ceramic perforated brick 11 cm + GW 50 mm + Light ceramic brick 7 cm + render
279 | Laminar Plasterboard | 48/50 | URSA TWP1/ 50 mm (14kg/m3 without faceing) | LA-1187/2005 | URSA Poland | 2x 12.5 mm plasterboard GKB Lafarge on metallic structure C50/U50 with URSA TWP1 panel 50 mm thick | ?? | 53 | -4 | -11 | 49 |  |  |  | 22.6 | 31.7 | 39.9 | 44.2 | 49.3 | 52.7 | 56.2 | 58.4 | 60.9 | 63.3 | 64.6 | 66.3 | 66.6 | 65.2 | 51.1 | 51.5 | 56.2 | 59.4 |  |  |  |  | 2x 12.5 mm plasterboard GKB Lafarge on metallic structure C50/U50 with URSA TWP1 panel 50 mm thick | 2x12.5 mm BA profils métalliques C50/U50 avec URSA TWP1 / 50 mm | 2x12.5 mm BA metallic studs C50/U50 with URSA TWP1 / 50 mm
280 | Laminar Plasterboard | 75 | URSA TWP1/ 75 mm (14kg/m3 without faceing ) | LA-1187/2005 | URSA Poland | 2x 12.5 mm plasterboard GKB Lafarge on metallic structure C75/U75 with URSA TWP1 panel 75 mm thick | ?? | 56 | -4 | -11 | 52 |  |  |  | 25.6 | 36.4 | 42.8 | 45.1 | 49.2 | 51.4 | 55.7 | 58.2 | 61.4 | 62.5 | 65.4 | 66.9 | 66.7 | 65.7 | 53.1 | 53.1 | 56.1 | 58.5 |  |  |  |  | 2x 12.5 mm plasterboard GKB Lafarge on metallic structure C75/U75 with URSA TWP1 panel 75 mm thick | 2x12.5 mm BA profils métalliques C75/U75 avec URSA TWP1 / 75 mm | 2x12.5 mm BA metallic studs C75/U75 with URSA TWP1 / 75 mm
281 | Simple Plasterboard | 75 | URSATWP1/ 75 mm (14kg/m3 without covering | LA-1187/2005 | URSA Poland | 1x 12.5 mm plasterboard GKB Lafarge on metallic structure C75/U75 with URSA TWP1 panel 75 mm thick | ?? | 50 | -3 | -9 | 47 |  |  |  | 24.5 | 26 | 34.7 | 38.5 | 44.9 | 48 | 51.8 | 55 | 58 | 60.6 | 63 | 64.4 | 63.8 | 61.6 | 48 | 46.4 | 50.7 | 54 |  |  |  |  | 1x 12.5 mm plasterboard GKB Lafarge on metallic structure C75/U75 with URSA TWP1 panel 75 mm thick | 1x12.5 mm BA profils métalliques C75/U75 avec URSA TWP1 / 75 mm | 1x12.5 mm BA metallic studs C75/U75 with URSA TWP1 / 75 mm
282 | Simple Plasterboard | 75 | URSA AKP3/V/ 75 mm (30kg/m3 with glass fleace ) | LA-1187/2005 | URSA Poland | 1x 12.5 mm plasterboard GKB Lafarge on metallic structure C75/U75 with URSA AKP3/V panel 75 mm thick | ?? | 44 | -6 | -14 | 38 |  |  |  | 11.6 | 16.6 | 29.5 | 34.4 | 41.9 | 49.3 | 51 | 54.1 | 57.4 | 59.8 | 63.3 | 65.3 | 65.5 | 63.7 | 50.3 | 46.8 | 48.5 | 51.3 |  |  |  |  | 1x 12.5 mm plasterboard GKB Lafarge on metallic structure C75/U75 with URSA AKP3/V panel 75 mm thick | 1x12.5 mm BA profils métalliques C75/U75 avec URSA AKP3/V / 75 mm | 1x12.5 mm BA metallic studs C75/U75 with URSA AKP3/V / 75 mm
283 | Double stud plasterboard | 48/50 | URSATWP1 2x50 mm (14kg/m3 without covering | LA-1187/2005 | URSA Poland | 2x 12.5 mm plasterboard GKB Lafarge on metallic structure 2C50/2U50 with URSA TWP1 panel 2x50 mm thick | ?? | 61 | -3 | -5 | 58 |  |  |  | 40.4 | 44 | 46.9 | 49.8 | 55.3 | 58.8 | 60.5 | 62.9 | 64.6 | 66.4 | 67.3 | 69.9 | 70 | 68 | 53 | 54.2 | 59.4 | 63 |  |  |  |  | 2x 12.5 mm plasterboard GKB Lafarge on metallic structure 2C50/2U50 with URSA TWP1 panel 2x50 mm thick | 2x12.5 mm BA profils métalliques 2C50/2U50 avec URSA TWP1 / 2x50 mm | 2x12.5 mm BA metallic studs 2C50/2U50 with URSA TWP1 / 2x50 mm
284 | Double stud plasterboard | 75 | URSA TWP1 2x75 mm (14kg/m3 without covering | LA-1187/2005 | URSA Poland | 2x 12.5 mm plasterboard GKB Lafarge on metallic structure 2C75/2U75 with URSA TWP1 panel 2x75 mm thick | ?? | 62 | -3 | -5 | 59 |  |  |  | 43 | 45.7 | 47.4 | 50.5 | 56.9 | 57.9 | 60.8 | 63 | 64.4 | 65.8 | 68.7 | 69.5 | 70.2 | 69.3 | 55.1 | 55.5 | 59.4 | 63.7 |  |  |  |  | 2x 12.5 mm plasterboard GKB Lafarge on metallic structure 2C75/2U75 with URSA TWP1 panel 2x75 mm thick | 2x12.5 mm BA profils métalliques 2C75/2U75 avec URSA TWP1 / 2x75 mm | 2x12.5 mm BA metallic studs 2C75/2U75 with URSA TWP1 / 2x75 mm
285 | Double stud plasterboard | 90/100 | URSA TWP1 2x100 mm (14kg/m3 without covering | LA-1187/2005 | URSA Poland | 2x 12.5 mm plasterboard GKB Lafarge on metallic structure 2C100/2U100 with URSA TWP1 panel 2x100 mm thick | ?? | 65 | -2 | -6 | 63 |  |  |  | 44.5 | 45.9 | 51 | 51.4 | 56.8 | 59.3 | 63 | 65.2 | 67.6 | 69.2 | 72.7 | 73.8 | 74 | 73.7 | 61.6 | 61.8 | 66.7 | 67.4 |  |  |  |  | 2x 12.5 mm plasterboard GKB Lafarge on metallic structure 2C100/2U100 with URSA TWP1 panel 2x100 mm thick | 2x12.5 mm BA profils métalliques 2C100/2U100 avec URSA TWP1 / 2x100 mm | 2x12.5 mm BA metallic studs 2C100/2U100 with URSA TWP1 / 2x100 mm
286 | Double stud plasterboard | 48/50 | URSA TWP1 2x50 mm (14kg/m3 without covering | LA-1187/2005 | URSA Poland | 1x 12.5 mm plasterboard GKB Lafarge on metallic structure double instalation wall with 2 butten plate on each C profile paar 2C50/2U50 with URSA TWP1 panel 2x50 mm thick | ?? | 53 | -2 | -7 | 51 |  |  |  | 30.3 | 32.8 | 37.2 | 38.6 | 42.2 | 44.1 | 49.3 | 53.8 | 58.4 | 62.4 | 65.8 | 65.8 | 65.5 | 64.9 | 56.8 | 54.5 | 57.1 | 61.3 |  |  |  |  | 1x 12.5 mm plasterboard GKB Lafarge on metallic structure double instalation wall with 2 butten plate on each C profile paar 2C50/2U50 with URSA TWP1 panel 2x50 mm thick | 1x12.5 mm BA profils métalliques double installation 2C50/2U50 avec URSA TWP1 / 2x50 mm | 1x12.5 mm BA double installation metallic studs 2C50/2U50 with URSA TWP1 / 2x50 mm
287 | Double stud plasterboard | 48/50 | URSA TWP1 2x50 mm (14kg/m3 without covering | LA-1187/2005 | URSA Poland | 2x 12.5 mm plasterboard GKB Lafarge on metallic structure double instalation wall with 2 butten plate on each C profile paar 2C50/2U50 with URSA TWP1 panel 2x50 mm thick | ?? | 57 | -1 | -6 | 56 |  |  |  | 38.3 | 39.2 | 42.7 | 41.5 | 45.6 | 50.5 | 52.8 | 57.9 | 61.5 | 63.9 | 67.8 | 69.5 | 69.7 | 68.2 | 58.5 | 57.9 | 60.9 | 64.1 |  |  |  |  | 2x 12.5 mm plasterboard GKB Lafarge on metallic structure double instalation wall with 2 butten plate on each C profile paar 2C50/2U50 with URSA TWP1 panel 2x50 mm thick | 2x12.5 mm BA profils métalliques double installation 2C50/2U50 avec URSA TWP1 / 2x50 mm | 2x12.5 mm BA double installation metallic studs 2C50/2U50 with URSA TWP1 / 2x50 mm
288 | Double stud plasterboard | 90/100 | URSA AKP3/V 2x100 mm (30kg/m3 with glass fleace | LA-1187/2005 | URSA Poland | 2x 15mm + 18mm- 2x18mm + 15mm plasterboard GKF Lafarge NIDA KINO SL 700 on metallic structure 2x2C100/2U100 with URSA AKP3/V panel 2x100 mm thick; 2 butten plate with elastic joint for each C profile paar | ?? | 70 | -2 | -8 | 68 |  |  |  | 46.6 | 48.2 | 52.5 | 57.9 | 59.7 | 62.1 | 65.9 | 69 | 74.1 | 75.9 | 82.7 | 85.7 | 86.5 | 83.3 | 84.9 | 85.1 | 82.4 | 79.5 |  |  |  |  | 2x 15mm + 18mm- 2x18mm + 15mm plasterboard GKF Lafarge NIDA KINO SL 700 on metallic structure 2x2C100/2U100 with URSA AKP3/V panel 2x100 mm thick; 2 butten plate with elastic joint for each C profile paar | 2x15mm + 18mm- 2x18mm + 15mm BA(raf) profils métalliques 2x2C100/2U100 avec URSA AKP3/V / 2x100 mm | 2x15mm + 18mm- 2x18mm + 15mm BA(rf) metallic studs 2x2C100/2U100 with URSA AKP3/V / 2x100 mm
289 | Simple Plasterboard | 48/50 | URSA DF40 50 mm (13kg/m3 without covering | LA-1339/2006 | URSA Poland | 1x 12.5 mm plasterboard GKB( W111) Knauf on metallic structure C50/U50 with URSA DF40 mat 50 mm thick | ?? | 42 | -4 | -11 | 38 |  |  |  | 13.7 | 15.6 | 23.6 | 29.3 | 34.9 | 40.8 | 45.6 | 49.7 | 53.6 | 56 | 57.6 | 58.6 | 58.8 | 56.3 | 45.3 | 43.9 | 46.9 | 49.6 |  |  |  |  | 1x 12.5 mm plasterboard GKB( W111) Knauf on metallic structure C50/U50 with URSA DF40 mat 50 mm thick | 1x12.5 mm BA profils métalliques C50/U50 avec URSA DF40 / 50 mm | 1x12.5 mm BA metallic studs C50/U50 with URSA DF40 / 50 mm
290 | Simple Plasterboard | 90/100 | URSA DF40 100 mm (13kg/m3 without covering | LA-1339/2006 | URSA Poland | 1x 12.5 mm plasterboard GKB( W111) Knauf on metallic structure C100/U100 with URSA DF40 mat 100 mm thick | ?? | 46 | -4 | -11 | 42 |  |  |  | 15.8 | 23.9 | 31.1 | 34.6 | 39.4 | 46.3 | 50.7 | 54.3 | 56.5 | 58.3 | 61.3 | 62.3 | 60.2 | 57.4 | 45.1 | 44.5 | 47 | 49.3 |  |  |  |  | 1x 12.5 mm plasterboard GKB( W111) Knauf on metallic structure C100/U100 with URSA DF40 mat 100 mm thick | 1x12.5 mm BA profils métalliques C100/U100 avec URSA DF40 / 100 mm | 1x12.5 mm BA metallic studs C100/U100 with URSA DF40 / 100 mm
291 | Double stud plasterboard | 90/100 | URSA DF40 2x100 mm (13kg/m3 without covering | LA-1339/2006 | URSA Poland | 2x 12.5 mm plasterboard GKB( W115) Knauf on metallic structure 2C100/2U100 with URSA DF40 mat 2x100 mm thick | ?? | 62 | -2 | -7 | 60 |  |  |  | 38.6 | 41.5 | 47.3 | 51.8 | 56.1 | 59.2 | 63.4 | 66 | 68.2 | 70.5 | 72.1 | 72.8 | 73.7 | 72 | 56.2 | 59.2 | 63.4 | 65.5 |  |  |  |  | 2x 12.5 mm plasterboard GKB( W115) Knauf on metallic structure 2C100/2U100 with URSA DF40 mat 2x100 mm thick | 2x12.5 mm BA profils métalliques 2C100/2U100 avec URSA DF40 / 2x100 mm | 2x12.5 mm BA metallic studs 2C100/2U100 with URSA DF40 / 2x100 mm
292 | Double stud plasterboard | 48/50 | URSA DF40 2x50 mm (13kg/m3 without covering | LA-1339/2006 | URSA Poland | 2x 12.5 mm plasterboard GKB( W115) Knauf on metallic structure 2C50/2U50 with URSA DF40 mat 2x50 mm thick | ?? | 58 | -3 | -8 | 55 |  |  |  | 31.5 | 37.4 | 43.8 | 47.6 | 52.8 | 55.7 | 59.1 | 61.5 | 64 | 65.4 | 67 | 67.5 | 69.3 | 67.2 | 53.2 | 54 | 58.7 | 60.5 |  |  |  |  | 2x 12.5 mm plasterboard GKB( W115) Knauf on metallic structure 2C50/2U50 with URSA DF40 mat 2x50 mm thick | 2x12.5 mm BA profils métalliques 2C50/2U50 avec URSA DF40 / 2x50 mm | 2x12.5 mm BA metallic studs 2C50/2U50 with URSA DF40 / 2x50 mm
293 | Laminar Plasterboard | 90/100 | URSA DF40 100 mm (13kg/m3 without covering | LA-1339/2006 | URSA Poland | 2x 12.5 mm plasterboard GKB( W112) Knauf on metallic structure C100/U100 with URSA DF40 mat 100 mm thick | ?? | 55 | -3 | -7 | 52 |  |  |  | 30.8 | 36 | 41 | 42.6 | 47.5 | 51.6 | 55.1 | 58.5 | 61.4 | 63.4 | 64.9 | 65.9 | 65.2 | 62.8 | 49.4 | 49.7 | 51.8 | 54.6 |  |  |  |  | 2x 12.5 mm plasterboard GKB( W112) Knauf on metallic structure C100/U100 with URSA DF40 mat 100 mm thick | 2x12.5 mm BA profils métalliques C100/U100 avec URSA DF40 / 100 mm | 2x12.5 mm BA metallic studs C100/U100 with URSA DF40 / 100 mm
294 | Laminar Plasterboard | 48/50 | URSA DF40 100 mm (13kg/m3 without covering | LA-1339/2006 | URSA Poland | 2x 12.5 mm plasterboard GKB( W112) Knauf on metallic structure C50/U50 with URSA DF40 mat 50 mm thick | ?? | 50 | -3 | -10 | 47 |  |  |  | 20.8 | 28.1 | 36.3 | 39.2 | 44.7 | 48.7 | 53.1 | 56.2 | 58.7 | 60.5 | 61.9 | 63.2 | 63.7 | 61.4 | 49 | 49.5 | 54.4 | 56.4 |  |  |  |  | 2x 12.5 mm plasterboard GKB( W112) Knauf on metallic structure C50/U50 with URSA DF40 mat 50 mm thick | 2x12.5 mm BA profils métalliques C50/U50 avec URSA DF40 / 50 mm | 2x12.5 mm BA metallic studs C50/U50 with URSA DF40 / 50 mm
295 | Roof |  | URSA DF 37/V 150 mm ( 18 kg/m3 with glass fleece ) | AC07-LA/1396a/06 | URSA Polska | Steel hall wall ( Lentabhallen): trapezoidal sheet, with URSA DF37/V, vapour barrier, metal sheet without perforation |  | 38 | -4 | -9 | 34 |  |  |  | 15.3 | 14.7 | 15 | 22.3 | 28.5 | 33.3 | 36.4 | 38.5 | 40.1 | 47.9 | 52.8 | 52.1 | 48.7 | 50 | 50.4 | 54.8 | 58.8 | 60.4 |  |  |  |  | Steel hall wall ( Lentabhallen): trapezoidal sheet, with URSA DF37/V, vapour PYLrrier, metal sheet without perforation | Tôle métallique nervurée avec URSA DF 37/V, barrière a la vapeur et tôle métallique perforée | Profiled metallic sheet with URSA DF 37/V, vapour barrier and perforated metal sheet
296 | Roof |  | URSA DF 37/V 150 mm ( 18 kg/m3 with glass fleece ) | AC07-LA/1396a/06 | URSA Polska | Steel hall wall ( Lentabhallen): trapezoidal sheet, with URSA DF37/V, vapour barrier, metal sheet with perforation |  | 32 | -2 | -6 | 30 |  |  |  | 17.2 | 15.1 | 12.2 | 16.9 | 21.3 | 25.8 | 28.1 | 27.9 | 28.2 | 35.3 | 43.4 | 47.8 | 46.6 | 48.6 | 47.1 | 53 | 57.9 | 58.5 |  |  |  |  | Steel hall wall ( Lentabhallen): trapezoidal sheet, with URSA DF37/V, vapour PYLrrier, metal sheet with perforation | Tôle métallique nervurée avec URSA DF 37/V, barrière a la vapeur et tôle métallique perforée | Profiled metallic sheet with URSA DF 37/V, vapour barrier and perforated metal sheet
297 | Laminar Plasterboard | 90/100 | URSA TWP1 2x40 mm (14kg/m3 without covering | LA-913/02 | Pfleiderer | 2x 12.5 mm plasterboard GKB( W112) Knauf on metallic structure C100/U100 with URSA TWP1 panel 2x40 mm thick |  | 50 | -3 | -10 | 47 |  |  |  | 21.4 | 29.6 | 45.2 | 40.8 | 42.1 | 44.5 | 47.9 | 50.1 | 54.7 | 57.6 | 58.7 | 60.7 | 61.1 | 60.5 | 47.2 | 48.7 | 52.5 | 57 |  |  |  |  | 2x 12.5 mm plasterboard GKB( W112) Knauf on metallic structure C100/U100 with URSA TWP1 panel 2x40 mm thick | 2x12.5 mm BA profils métalliques C100/U100 avec URSA TWP1 / 2x40 mm | 2x12.5 mm BA metallic studs C100/U100 with URSA TWP1 / 2x40 mm
298 | Double stud plasterboard | 40+60 | URSA TWP1 40+60 mm (14kg/m3 without covering | LA-913/02 | Pfleiderer | 2x 12.5 mm plasterboard GKB( W115) Knauf on metallic structure CW50 + CW75/U50 +*75 with URSA TWP1 panel 40 +60 mm thick |  | 60 | -3 | -10 | 57 |  |  |  | 32 | 36.9 | 44.9 | 49.1 | 55.3 | 58 | 60 | 64.1 | 65.7 | 66.8 | 69.1 | 71.9 | 72 | 70.9 | 58.8 | 62.1 | 65.6 | 68.7 |  |  |  |  | 2x 12.5 mm plasterboard GKB( W115) Knauf on metallic structure CW50 + CW75/U50 +*75 with URSA TWP1 panel 40 +60 mm thick | 2x12.5 mm BA profils métalliques LdV50 + LdV75/U50 + *75 avec URSA TWP1 / 40 + 60 mm | 2x12.5 mm BA metallic studs GW50 + GW75/U50 + *75 with URSA TWP1 / 40 + 60 mm
299 | Double stud plasterboard | 75 | URSA TWF1 80 mm (13kg/m3 without covering | LA-913/02 | Pfleiderer | 2x 12.5 mm plasterboard GKB( W115S) Knauf on metallic structure 2xCW75/U75( studs moved over) with URSA TWF1 mat 80 mm thick |  | 61 | -3 | -9 | 58 |  |  |  | 33.4 | 39.3 | 46.9 | 47.2 | 52.6 | 57.5 | 59.6 | 63.7 | 66.4 | 67.1 | 68.9 | 71.6 | 72.5 | 71 | 59.8 | 62.3 | 66.3 | 71.6 |  |  |  |  | 2x 12.5 mm plasterboard GKB( W115S) Knauf on metallic structure 2xCW75/U75( studs moved over) with URSA TWF1 mat 80 mm thick | 2BA13 + 2 LdV75/U75 URSA TWF1 / 80 mm + 2BA13 | 2BA13 + 2 GW75/U75 URSA TWF1 / 80 mm + 2BA13
300 | Laminar Plasterboard | 48/50 | M-15 ПЕРЕГОРОДКА |  | ООО "УРСА Евразия" | 1.studs - metal profil 50 mm; 2.boarding - plasterboard "LAFARGE"2х1x12,5; 3.insulation - 50 mm, nominal density - 15 kg/m3. | 2007 | 45 | [6 empty] | 15 | 21 | 27 | 36 | 38 | 41 | 44 | 47 | 49 | 50 | 55 | 55 | 54 | 54 | 49 | 43 |  |  | 42 | 75 |  |  | 1.studs - metal profil 50 mm; 2.boarding - plasterboard "LAFARGE"2х1x12,5; 3.insulation - 50 mm, nominal density - 15 kg/m3. | 2BA13 + LdV 50 mm, 15 kg/m3. + 2BA13 | 2BA13 + GW 50 mm, 15 kg/m3. + 2BA13
301 | Laminar Plasterboard | 90/100 | M-15 ПЕРЕГОРОДКА |  | ООО "УРСА Евразия" | 1.studs - metal profil 100 mm; 2.boarding - plasterboard "LAFARGE"2х1x12,5; 3.insulation - 100 mm, nominal density - 15 kg/m3. |  | 51 | [6 empty] | 25 | 30 | 36 | 39 | 42 | 47 | 49 | 5 | 54 | 57 | 59 | 58 | 59 | 59 | 52 | 45 |  |  | 58 | 125 |  |  | 1.studs - metal profil 100 mm; 2.boarding - plasterboard "LAFARGE"2х1x12,5; 3.insulation - 100 mm, nominal density - 15 kg/m3. | 2BA13 + LdV 100 mm, 15 kg/m3 + 2BA13 | 2BA13 + GW 100 mm, 15 kg/m3 + 2BA13
302 | Laminar Plasterboard | 48/50 | M-15 ПЕРЕГОРОДКА |  | ООО "УРСА Евразия" | 1.studs - metal profil 50 mm; 2.boarding - plasterboard "LAFARGE"2х2x12,5; 3.insulation - 50 mm, nominal density - 15 kg/m3. |  | 50 | [6 empty] | 23 | 29 | 34 | 37 | 42 | 43 | 45 | 48 | 53 | 55 | 56 | 59 | 60 | 59 | 54 | 53 |  |  | 67 | 100 |  |  | 1.studs - metal profil 50 mm; 2.boarding - plasterboard "LAFARGE"2х2x12,5; 3.insulation - 50 mm, nominal density - 15 kg/m3. | 2BA13 + LdV 50 mm, 15 kg/m3 + 2BA13 | 2BA13 + GW 50 mm, 15 kg/m3 + 2BA13
303 | Laminar Plasterboard | 90/100 | M-15 ПЕРЕГОРОДКА |  | ООО "УРСА Евразия" | 1.studs - metal profil 100 mm; 2.boarding - plasterboard "LAFARGE"2х2x12,5; 3.insulation - 100 mm, nominal density - 15 kg/m3. |  | 57 | [6 empty] | 32 | 35 | 44 | 50 | 51 | 53 | 54 | 55 | 56 | 58 | 60 | 61 | 62 | 61 | 55 | 52 |  |  | 83 | 150 |  |  | 1.studs - metal profil 100 mm; 2.boarding - plasterboard "LAFARGE"2х2x12,5; 3.insulation - 100 mm, nominal density - 15 kg/m3. | 2BA13 + LdV 100 mm, 15 kg/m3 + 2BA13 | 2BA13 + GW 100 mm, 15 kg/m3 + 2BA13
304 | Double stud plasterboard | 48/50 | M-15 ПЕРЕГОРОДКА |  | ООО "УРСА Евразия" | 1.studs - metal profil 2х50 mm; 2.boarding - plasterboard "LAFARGE"2х2x12,5; 3.insulation - 50 mm, nominal density - 15 kg/m3. |  | 54 | [6 empty] | 34 | 37 | 41 | 42 | 44 | 47 | 50 | 52 | 55 | 56 | 59 | 60 | 61 | 61 | 54 | 52 |  |  | 69 | 150 |  |  | 1.studs - metal profil 2х50 mm; 2.boarding - plasterboard "LAFARGE"2х2x12,5; 3.insulation - 50 mm, nominal density - 15 kg/m3. | 2BA13 + 2LdV 50 mm, 15 kg/m3 + 2BA13 | 2BA13 + 2GW 50 mm, 15 kg/m3 + 2BA13
305 | Double stud plasterboard | 90/100 | M-15 ПЕРЕГОРОДКА |  | ООО "УРСА Евразия" | 1.studs - metal profil 2х100 mm; 2.boarding - plasterboard "LAFARGE"2х1x12,5; 3.insulation - 100 mm, nominal density - 15 kg/m3. |  | 59 | [6 empty] | 39 | 44 | 49 | 51 | 51 | 53 | 56 | 57 | 57 | 60 | 62 | 62 | 65 | 64 | 58 | 56 |  |  | 60 | 225 |  |  | 1.studs - metal profil 2х100 mm; 2.boarding - plasterboard "LAFARGE"2х1x12,5; 3.insulation - 100 mm, nominal density - 15 kg/m3. | 2BA13 + 2LdV 100 mm, 15 kg/m3 + 2BA13 | 2BA13 + 2GW 100 mm, 15 kg/m3 + 2BA13
306 | Double stud plasterboard | 48/50 | M-15 ПЕРЕГОРОДКА |  | ООО "УРСА Евразия" | 1.studs - metal profil 2х50 mm, with gap 10mm; 2.boarding - plasterboard "LAFARGE"2х1x12,5; 3.insulation - 50 mm, nominal density - 15 kg/m3. |  | 56 | [6 empty] | 32 | 39 | 39 | 47 | 49 | 50 | 54 | 52 | 52 | 57 | 60 | 62 | 63 | 64 | 62 | 59 |  |  | 44 | 135 |  |  | 1.studs - metal profil 2х50 mm, with gap 10mm; 2.boarding - plasterboard "LAFARGE"2х1x12,5; 3.insulation - 50 mm, nominal density - 15 kg/m3. | 2BA13 + 2LdV 50 mm, 15 kg/m3 + 2BA13 | 2BA13 + 2GW 50 mm, 15 kg/m3 + 2BA13
307 | Double stud plasterboard | 90/100 | M-15 ПЕРЕГОРОДКА |  | ООО "УРСА Евразия" | 1.studs - metal profil 2х100 mm, with gap 10mm; 2.boarding - plasterboard "LAFARGE"2х2x12,5; 3.insulation - 100 mm, nominal density - 15 kg/m3. |  | 61 | [6 empty] | 43 | 46 | 47 | 49 | 53 | 55 | 57 | 59 | 60 | 61 | 62 | 62 | 64 | 65 | 64 | 63 |  |  | 85 | 260 |  |  | 1.studs - metal profil 2х100 mm, with gap 10mm; 2.boarding - plasterboard "LAFARGE"2х2x12,5; 3.insulation - 100 mm, nominal density - 15 kg/m3. | 2BA13 + 2LdV 100 mm, 15 kg/m3 + 2BA13 | 2BA13 + 2GW 100 mm, 15 kg/m3 + 2BA13
308 | Massive wall |  | none |  | ООО "УРСА Евразия" | 1.gypsum concrete partition - 80 mm. |  | 39 | [6 empty] | 34 | 36 | 35 | 34 | 36 | 31 | 33 | 34 | 37 | 38 | 39 | 41 | 46 | 47 | 48 | 49 |  |  | 108 | 80 |  |  | 1.gypsum concrete partition - 80 mm. | Carreau de plâtre de 80 mm | Gypsum board 80 mm
309 | Massive wall + wall lining | 48/50 | M-15 ПЕРЕГОРОДКА |  | ООО "УРСА Евразия" | 1.studs - metal profil 1х50 mm; 2.boarding - plasterboard "LAFARGE"1х1x12,5; 3.insulation - 50 mm, nominal density - 15 kg/m3. 4.gypsum concrete partition - 80 mm. |  | 48 | [6 empty] | 23.2 | 27.7 | 35.3 | 39.7 | 42 | 43.6 | 44.5 | 43.5 | 45.2 | 47.6 | 50 | 51.9 | 53.6 | 58.8 | 54.7 | 55.5 |  |  | 137 | 142.5 |  |  | 1.studs - metal profil 1х50 mm; 2.boarding - plasterboard "LAFARGE"1х1x12,5; 3.insulation - 50 mm, nominal density - 15 kg/m3. 4.gypsum concrete partition - 80 mm. | Carreau de plâtre de 80 mm + LdV50mm, 15 kg/m3 + BA13 | Gypsum board 80 mm + GW50mm, 15 kg/m3 + BA13
310 | Massive wall + wall lining | 48/50 | M-15 ПЕРЕГОРОДКА |  | ООО "УРСА Евразия" | 1.studs - metal profil 1х50 mm; 2.boarding - plasterboard "LAFARGE"1х2x12,5; 3.insulation - 50 mm, nominal density - 15 kg/m3. 4.gypsum concrete partition - 80 mm. |  | 50 | [6 empty] | 26.4 | 32 | 39 | 43.5 | 43.4 | 44.9 | 45.5 | 44.4 | 45.6 | 47.7 | 49.8 | 52 | 53.9 | 55 | 56.1 | 56.7 |  |  | 150 | 155 |  |  | 1.studs - metal profil 1х50 mm; 2.boarding - plasterboard "LAFARGE"1х2x12,5; 3.insulation - 50 mm, nominal density - 15 kg/m3. 4.gypsum concrete partition - 80 mm. | Carreau de plâtre de 80 mm + LdV50mm, 15 kg/m3 + 2BA13 | Gypsum board 80 mm + GW50mm, 15 kg/m3 + 2BA13
311 | Massive wall + wall lining | 48/50 | M-15 ПЕРЕГОРОДКА |  | ООО "УРСА Евразия" | 1.studs - metal profil 2х50 mm; 2.boarding - plasterboard "LAFARGE"2х2x12,5; 3.insulation - 2х50 mm, nominal density - 15 kg/m3. 4.gypsum concrete partition - 80 mm. |  | 59 | [6 empty] | 32.6 | 38.5 | 44.3 | 51.9 | 53.6 | 55.8 | 56 | 57.6 | 60.3 | 62.7 | 62.8 | 62.2 | 63.1 | 63.1 | 59.6 | 59.3 |  |  | 192 | 230 |  |  | 1.studs - metal profil 2х50 mm; 2.boarding - plasterboard "LAFARGE"2х2x12,5; 3.insulation - 2х50 mm, nominal density - 15 kg/m3. 4.gypsum concrete partition - 80 mm. | Carreau de plâtre de 80 mm + 2LdV50mm, 15 kg/m3 + 2BA13 | Gypsum board 80 mm + 2GW50mm, 15 kg/m3 + 2BA13
312 | Massive wall + wall lining | 48/50 | M-15 ПЕРЕГОРОДКА |  | ООО "УРСА Евразия" | 1.studs - metal profil 2х50 mm; 2.boarding - plasterboard "LAFARGE"2х1x12,5; 3.insulation - 2х50 mm, nominal density - 15 kg/m3. 4.gypsum concrete partition - 80 mm. |  | 56 | [6 empty] | 42.6 | 47.8 | 49.4 | 51.3 | 49.9 | 50 | 50 | 50 | 52.2 | 54.3 | 55.4 | 57 | 59.3 | 59.3 | 59 | 59.4 |  |  | 167 | 205 |  |  | 1.studs - metal profil 2х50 mm; 2.boarding - plasterboard "LAFARGE"2х1x12,5; 3.insulation - 2х50 mm, nominal density - 15 kg/m3. 4.gypsum concrete partition - 80 mm. | Carreau de plâtre de 80 mm + 2LdV50mm, 15 kg/m3 + BA13 | Gypsum board 80 mm + 2GW50mm, 15 kg/m3 + BA13
313 | Massive wall + wall lining | 90/100 | M-15 ПЕРЕГОРОДКА |  | ООО "УРСА Евразия" | 1.studs - metal profil 2х100 mm; 2.boarding - plasterboard "LAFARGE"2х2x12,5; 3.insulation - 2х100 mm, nominal density - 15 kg/m3. 4.gypsum concrete partition - 80 mm. |  | 65 | [6 empty] | 52.2 | 55.2 | 55.9 | 59 | 57.5 | 60.2 | 62.5 | 62.2 | 64.9 | 66.6 | 67.2 | 68.5 | 68.2 | 65 | 62.3 | 60.3 |  |  | 223 | 330 |  |  | 1.studs - metal profil 2х100 mm; 2.boarding - plasterboard "LAFARGE"2х2x12,5; 3.insulation - 2х100 mm, nominal density - 15 kg/m3. 4.gypsum concrete partition - 80 mm. | Carreau de plâtre de 80 mm + 2LdV100mm, 15 kg/m3 + 2BA13 | Gypsum board 80 mm + 2GW100mm, 15 kg/m3 + 2BA13
314 | Massive wall + wall lining | 90/100 | M-15 ПЕРЕГОРОДКА |  | ООО "УРСА Евразия" | 1.studs - metal profil 2х100 mm; 2.boarding - plasterboard "LAFARGE"2х1x12,5; 3.insulation - 2х100 mm, nominal density - 15 kg/m3. 4.gypsum concrete partition - 80 mm. |  | 63 | [6 empty] | 43.3 | 48.9 | 55.1 | 59.3 | 58.6 | 60 | 62 | 63.5 | 62 | 66.6 | 67.5 | 68 | 67.6 | 65 | 62 | 60.6 |  |  | 198 | 305 |  |  | 1.studs - metal profil 2х100 mm; 2.boarding - plasterboard "LAFARGE"2х1x12,5; 3.insulation - 2х100 mm, nominal density - 15 kg/m3. 4.gypsum concrete partition - 80 mm. | Carreau de plâtre de 80 mm + 2LdV100mm, 15 kg/m3 + BA13 | Gypsum board 80 mm + 2GW100mm, 15 kg/m3 + BA13
315 | Massive wall + wall lining | 90/100 | M-15 ПЕРЕГОРОДКА |  | ООО "УРСА Евразия" | 1.studs - metal profil 1х100 mm; 2.boarding - plasterboard "LAFARGE"1х1x12,5; 3.insulation - 1х100 mm, nominal density - 15 kg/m3. 4.gypsum concrete partition - 80 mm. |  | 56 | [6 empty] | 43.1 | 43.9 | 48.1 | 50.5 | 49.7 | 49.2 | 50.3 | 50.5 | 53.8 | 56.1 | 57 | 57.8 | 59 | 58.6 | 60.1 | 61 |  |  | 153 | 192.5 |  |  | 1.studs - metal profil 1х100 mm; 2.boarding - plasterboard "LAFARGE"1х1x12,5; 3.insulation - 1х100 mm, nominal density - 15 kg/m3. 4.gypsum concrete partition - 80 mm. | Carreau de plâtre de 80 mm + LdV100mm, 15 kg/m3 + BA13 | Gypsum board 80 mm + GW100mm, 15 kg/m3 + BA13
316 | Massive wall + wall lining | 75 | M-15 ПЕРЕГОРОДКА |  | ООО "УРСА Евразия" | 1.studs - metal profil 1х75 mm; 2.boarding - plasterboard "LAFARGE"1х2x12,5; 3.insulation - 1х50 mm, nominal density - 15 kg/m3. 4.gypsum concrete partition - 80 mm. |  | 56 | [6 empty] | 43 | 44 | 46.2 | 50.3 | 49.3 | 52.5 | 52.9 | 50.9 | 52.1 | 54.8 | 55.8 | 57.6 | 59.7 | 59.3 | 58.4 | 58.1 |  |  | 150 | 180 |  |  | 1.studs - metal profil 1х75 mm; 2.boarding - plasterboard "LAFARGE"1х2x12,5; 3.insulation - 1х50 mm, nominal density - 15 kg/m3. 4.gypsum concrete partition - 80 mm. | Carreau de plâtre de 80 mm + LdV75mm, 15 kg/m3 + 2BA13 | Gypsum board 80 mm + GW75mm, 15 kg/m3 + 2BA13
317 | Massive wall + wall lining | 34/35/36 | M-15 ПЕРЕГОРОДКА |  | ООО "УРСА Евразия" | 1.studs - metal profil 1х35 mm; 2.boarding - plasterboard "LAFARGE"1х2x12,5; 3.insulation - 1х50 mm, nominal density - 15 kg/m3. 4.gypsum concrete partition - 80 mm. |  | 56 | [6 empty] | 44.2 | 44.8 | 44.5 | 50.2 | 49.8 | 49.4 | 48.5 | 50.3 | 51.1 | 55.4 | 55.3 | 58.4 | 59.5 | 61.1 | 61.3 | 63.3 |  |  | 150 | 140 |  |  | 1.studs - metal profil 1х35 mm; 2.boarding - plasterboard "LAFARGE"1х2x12,5; 3.insulation - 1х50 mm, nominal density - 15 kg/m3. 4.gypsum concrete partition - 80 mm. | Carreau de plâtre de 80 mm + LdV35mm, 15 kg/m3 + 2BA13 | Gypsum board 80 mm + GW35mm, 15 kg/m3 + 2BA13
318 | Massive wall + wall lining | 34/35/36 | M-15 ПЕРЕГОРОДКА |  | ООО "УРСА Евразия" | 1.studs - metal profil 1х35 mm; 2.boarding - plasterboard "LAFARGE"1х1x12,5; 3.insulation - 1х50 mm, nominal density - 15 kg/m3. 4.gypsum concrete partition - 80 mm. |  | 56 | [6 empty] | 37.4 | 37.6 | 40.1 | 47.9 | 51.5 | 50.7 | 51 | 50.7 | 52.5 | 54.6 | 55.8 | 58.3 | 58.9 | 59.5 | 60.5 | 59.5 |  |  | 137 | 127.5 |  |  | 1.studs - metal profil 1х35 mm; 2.boarding - plasterboard "LAFARGE"1х1x12,5; 3.insulation - 1х50 mm, nominal density - 15 kg/m3. 4.gypsum concrete partition - 80 mm. | Carreau de plâtre de 80 mm + LdV35mm, 15 kg/m3 + BA13 | Gypsum board 80 mm + GW35mm, 15 kg/m3 + BA13
319 | Massive wall |  | none |  | ООО "УРСА Евразия" | 1.brick wall - 125 mm. |  | 35 | [6 empty] | 26 | 28 | 30 | 30 | 30 | 30 | 32 | 32 | 33 | 33 | 34 | 36 | 37 | 37 | 37 | 38 |  |  | 163 | 125 |  |  | 1.brick wall - 125 mm. | Mur en maçonnerie 163 kg/m2 - 125 mm. | Ceramic wall 163 kg/m2 - 125 mm.
320 | Massive wall + wall lining | 48/50 | M-15 ПЕРЕГОРОДКА |  | ООО "УРСА Евразия" | 1.studs - metal profil 1х50 mm; 2.boarding - plasterboard "LAFARGE"1х1x12,5; 3.insulation - 1х50 mm, nominal density - 15 kg/m3. 4.brick wall - 125 mm. |  | 52 | [6 empty] | 38 | 38 | 40 | 43 | 45 | 45 | 46 | 46 | 47 | 49 | 52 | 54 | 56 | 58 | 58 | 59 |  |  | 192 | 87.5 |  |  | 1.studs - metal profil 1х50 mm; 2.boarding - plasterboard "LAFARGE"1х1x12,5; 3.insulation - 1х50 mm, nominal density - 15 kg/m3. 4.brick wall - 125 mm. | Mur en maçonnerie 163 kg/m2 - 125 mm + LdV50 mm 15kg/m3 + BA13 | Ceramic wall 163 kg/m2 - 125 mm + GW50 mm 15kg/m3 + BA13
321 | Massive wall + wall lining | 48/50 | M-15 ПЕРЕГОРОДКА |  | ООО "УРСА Евразия" | 1.studs - metal profil 2х50 mm; 2.boarding - plasterboard "LAFARGE"2х1x12,5; 3.insulation - 2х50 mm, nominal density - 15 kg/m3. 4.brick wall - 125 mm. |  | 59 | [6 empty] | 34 | 42 | 45 | 47 | 50 | 52 | 55 | 58 | 60 | 60 | 62 | 61 | 62 | 61 | 61 | 59 |  |  | 222 | 137.5 |  |  | 1.studs - metal profil 2х50 mm; 2.boarding - plasterboard "LAFARGE"2х1x12,5; 3.insulation - 2х50 mm, nominal density - 15 kg/m3. 4.brick wall - 125 mm. | Mur en maçonnerie 163 kg/m2 - 125 mm + 2LdV50 mm 15kg/m3 + BA13 | Ceramic wall 163 kg/m2 - 125 mm + 2GW50 mm 15kg/m3 + BA13
322 | Massive wall + wall lining | 48/50 | M-15 ПЕРЕГОРОДКА |  | ООО "УРСА Евразия" | 1.studs - metal profil 2х50 mm; 2.boarding - plasterboard "LAFARGE"2х2x12,5; 3.insulation - 2х50 mm, nominal density - 15 kg/m3. 4.brick wall - 125 mm. |  | 61 | [6 empty] | 46 | 46 | 46 | 49 | 52 | 56 | 57 | 58 | 59 | 60 | 62 | 63 | 63 | 64 | 63 | 63 |  |  | 247 | 162.5 |  |  | 1.studs - metal profil 2х50 mm; 2.boarding - plasterboard "LAFARGE"2х2x12,5; 3.insulation - 2х50 mm, nominal density - 15 kg/m3. 4.brick wall - 125 mm. | Mur en maçonnerie 163 kg/m2 - 125 mm + 2LdV50 mm 15kg/m3 + 2BA13 | Ceramic wall 163 kg/m2 - 125 mm + 2GW50 mm 15kg/m3 + 2BA13
323 | Massive wall + wall lining | 34/35/36 | M-15 ПЕРЕГОРОДКА |  | ООО "УРСА Евразия" | 1.studs - metal profil 1х35 mm; 2.boarding - plasterboard "LAFARGE"1х2x12,5; 3.insulation - 1х50 mm, nominal density - 15 kg/m3. 4.brick wall - 125 mm. |  | 52 | [6 empty] | 37 | 42 | 42 | 44 | 44 | 45 | 46 | 45 | 47 | 50 | 53 | 52 | 57 | 59 | 59 | 59 |  |  | 205 | 185 |  |  | 1.studs - metal profil 1х35 mm; 2.boarding - plasterboard "LAFARGE"1х2x12,5; 3.insulation - 1х50 mm, nominal density - 15 kg/m3. 4.brick wall - 125 mm. | Mur en maçonnerie 163 kg/m2 - 125 mm + LdV35 mm 15kg/m3 + 2BA13 | Ceramic wall 163 kg/m2 - 125 mm + GW35 mm 15kg/m3 + 2BA13
324 | Massive wall + wall lining | 34/35/36 | M-15 ПЕРЕГОРОДКА |  | ООО "УРСА Евразия" | 1.studs - metal profil 1х35 mm; 2.boarding - plasterboard "LAFARGE"1х1x12,5; 3.insulation - 1х50 mm, nominal density - 15 kg/m3. 4.brick wall - 125 mm. |  | 50 | [6 empty] | 32 | 36 | 38 | 39 | 43 | 45 | 46 | 44 | 46 | 49 | 52 | 52 | 56 | 58 | 59 | 59 |  |  | 192 | 172.5 |  |  | 1.studs - metal profil 1х35 mm; 2.boarding - plasterboard "LAFARGE"1х1x12,5; 3.insulation - 1х50 mm, nominal density - 15 kg/m3. 4.brick wall - 125 mm. | Mur en maçonnerie 163 kg/m2 - 125 mm + LdV35 mm 15kg/m3 + BA13 | Ceramic wall 163 kg/m2 - 125 mm + GW35 mm 15kg/m3 + BA13
325 | Double stud plasterboard | 48/50 | Terra P0081 | APPLUS 09/32301920 | Ursa Iberica | 2PYL15+48LV+PYL15+48LV+2PYL15 | 2009 | 64 | -8 | -17 | 56.7 |  |  |  | 28.4 | 34.9 | 49.1 | 56.4 | 59.7 | 67.6 | 72.5 | 74.7 | 79.4 | 83.8 | 84.8 | 85.6 | 85.9 | 84 | 76.6 | 81.5 | 85.2 | 85.1 | 65 | 0.175 |  | 18 | 2PYL15+48LdV+PYL15+48LdV+2PYL15 | 2BA15 + 48LdV + BA15 + 48LdV + 2BA15 | 2BA15 + 48GW + BA15 + 48GW + 2BA15
326 | Double massive wall | -- | Terra P0081 | CTA 245/09/AER | Ursa Iberica | light brick wall 7 cm + insulation 4 cm + light brick wall 7 cm (perimetral elastic joints) | 2009 | 62 | -1 | -6 | 61.6 |  |  |  | 41.8 | 42.5 | 45.1 | 55.3 | 59.8 | 62.9 | 60.3 | 59.5 | 57.2 | 60.1 | 61.5 | 64.5 | 69.2 | 71.3 | 70.5 | 72.3 | 73 | 76 | 140 | 0.21 |  | 18 | light brick wall 7 cm + insulation 4 cm + light brick wall 7 cm (perimetral elastic joints) | Brique plâtrière 7 cm + isolation 4 cm + Brique plâtrière 7 cm (perimetral élastique joints) | light brick wall 7 cm + insulation 4 cm + light brick wall 7 cm (perimetral elastic joints)
327 | Simple Plasterboard | 75 | TWP/Silentio | Institut Techniki Budowlanej LA/02008/09 | URSA Poland | PYL13+LV75+PYL13 | 2009 | 44 | -2 | -8 | 42 |  |  |  | 18.5 | 21.6 | 27.9 | 33.1 | 33.9 | 38.9 | 43.9 | 46.2 | 48.7 | 50.7 | 54.5 | 58.2 | 58.7 | 59.2 | 52.3 | 43.2 | 46 | 49.1 | 25 | 0.1 |  |  | PYL13+LdV75+PYL13 | BA13 + LdV75 + BA13 | BA13 + GW75 + BA13
328 | Laminar Plasterboard | 75 | TWP/Silentio | Institut Techniki Budowlanej LA/02008/09 | URSA Poland | 2PYL13+LV75+2PYL13 | 2009 | 54 | -3 | -8 | 51 |  |  |  | 28.8 | 32.9 | 35.8 | 41 | 45.4 | 48.7 | 52.4 | 53.3 | 55.4 | 58.6 | 61.5 | 63.5 | 65 | 66.3 | 60.5 | 52.4 | 54.9 | 58.5 | 50 | 0.13 |  |  | 2PYL13+LdV75+2PYL13 | 2BA13 + LdV75 + 2BA13 | 2BA13 + GW75 + 2BA13
329 | Double stud plasterboard | 75 | TWP/Silentio | Institut Techniki Budowlanej LA/02008/09 | URSA Poland | 2PYL13+LV75+LV75+2PYL13 | 2009 | 62 | -3 | -7 | 59 |  |  |  | 40.1 | 40 | 43.5 | 50.1 | 53.7 | 57.6 | 60.4 | 63 | 62.9 | 63.3 | 65.5 | 66.5 | 67.8 | 69.4 | 64.4 | 59.6 | 60.4 | 61.8 | 50 | 0.21 |  |  | 2PYL13+LdV75+LdV75+2PYL13 | 2BA13 + LdV75 + LdV75 + 2BA13 | 2BA13 + GW75 + GW75 + 2BA13
330 | Simple Plasterboard | 48/50 | TWP/Silentio | Institut Techniki Budowlanej LA/02267/2009 | URSA Poland | PYL13+LV50+PYL13 | 2009 | 43 | -4 | -10 | 39 |  |  |  | 15 | 18.8 | 23.7 | 30.2 | 34.3 | 38.8 | 43.5 | 48.7 | 51.1 | 53.8 | 55.5 | 57.5 | 58.8 | 58.9 | 51.5 | 44.7 | 47.7 | 51.5 | 25 | 0.08 |  |  | PYL13+LdV50+PYL13 | BA13 + LdV50 + BA13 | BA13 + GW50 + BA13
331 | Laminar Plasterboard | 48/50 | TWP/Silentio | Institut Techniki Budowlanej LA/02267/2009 | URSA Poland | 2PYL13+LV50+2PYL13 | 2009 | 51 | -3 | -9 | 48 |  |  |  | 23.6 | 29.6 | 35.3 | 40.5 | 41.7 | 43.8 | 48.4 | 52.9 | 54.8 | 57.1 | 58.7 | 61.4 | 63.5 | 63.5 | 56.5 | 50.4 | 52.5 | 55.7 | 50 | 0.1 |  |  | 2PYL13+LdV50+2PYL13 | 2BA13 + LdV50 + 2BA13 | 2BA13 + GW50 + 2BA13
332 | Simple Plasterboard | 75 | TWP/Silentio | Institut Techniki Budowlanej LA/02267/2009 | URSA Poland | PYL13+LV75+PYL13 | 2009 | 46 | -3 | -10 | 43 |  |  |  | 18.8 | 23.1 | 28.9 | 33.9 | 37 | 40.6 | 45.5 | 46.7 | 49 | 53 | 56.6 | 58.3 | 59.9 | 60.1 | 52.2 | 46.7 | 49.4 | 52.5 | 25 | 0.11 |  |  | PYL13+LdV75+PYL13 | BA13 + LdV75 + BA13 | BA13 + GW75 + BA13
333 | Laminar Plasterboard | 75 | TWP/Silentio | Institut Techniki Budowlanej LA/02267/2009 | URSA Poland | 2PYL13+LV75+2PYL13 | 2009 | 53 | -2 | -7 | 51 |  |  |  | 29.3 | 35.1 | 38.3 | 39.9 | 43.3 | 47.3 | 50.7 | 52.7 | 55 | 58.1 | 61.1 | 63.1 | 63.4 | 63.9 | 56.4 | 50.5 | 52.9 | 55.5 | 50 | 0.13 |  |  | 2PYL13+LdV75+2PYL13 | 2BA13 + LdV75 + 2BA13 | 2BA13 + GW75 + 2BA13
334 | Double stud plasterboard | 48/50 | TWP/Silentio | Institut Techniki Budowlanej LA/02267/2009 | URSA Poland | 2PYL13+2LV50+2PYL13 | 2009 | 62 | -2 | -8 | 60 |  |  |  | 35.8 | 41.5 | 44.6 | 50.2 | 54.7 | 58.5 | 61.7 | 64.9 | 63.4 | 64.6 | 69.3 | 70.2 | 70.5 | 69.9 | 66.2 | 59.9 | 60.2 | 62.1 | 50 | 0.16 |  |  | 2PYL13+2LdV50+2PYL13 | 2BA13 + 2LdV50 + 2BA13 | 2BA13 + 2GW50 + 2BA13
335 | Double stud plasterboard | 75 | TWP/Silentio | Institut Techniki Budowlanej LA/02267/2009 | URSA Poland | 2PYL13+2LV75+2PYL13 | 2009 | 63 | -3 | -8 | 60 |  |  |  | 37 | 44.4 | 47.6 | 51.5 | 55.5 | 58.5 | 60.5 | 63.3 | 62.7 | 63.8 | 67.5 | 69 | 69.6 | 70.8 | 65.6 | 58.6 | 59.4 | 60.8 | 50 | 0.21 |  |  | 2PYL13+2LdV75+2PYL13 | 2BA13 + 2LdV75 + 2BA13 | 2BA13 + 2GW75 + 2BA13
336 | Simple Plasterboard | 75 | PureOne | LA-03571/2009 | URSA Poland | PYL13+LV75+PYL13 | 2009 | 46 | -5 | -13 | 41 |  |  |  | 14.2 | 23.3 | 31.1 | 34.6 | 35.4 | 40.3 | 43.8 | 46.2 | 49.3 | 52.6 | 56.7 | 59.3 | 60.5 | 60 | 53.6 | 48 | 50.6 | 54.1 | 25 | 0.101 |  |  | PYL13+LdV75+PYL13 | BA13 + LdV75 + BA13 | BA13 + GW75 + BA13
337 | Laminar Plasterboard | 75 | PureOne | LA-03571/2009 | URSA Poland | 2PYL13+LV75+2PYL13 | 2009 | 52 | -2 | -9 | 50 |  |  |  | 24.2 | 35.1 | 37.6 | 39.3 | 41.3 | 46.4 | 49.5 | 51.8 | 53.8 | 56.6 | 60.1 | 62.3 | 63.2 | 63.5 | 56.6 | 52.6 | 55.2 | 58.1 | 50 | 0.127 |  |  | 2PYL13+LdV75+2PYL13 | 2BA13 + LdV75 + 2BA13 | 2BA13 + GW75 + 2BA13
338 | Double stud plasterboard | 75 | PureOne | LA-03571/2009 | URSA Poland | 2PYL13+2LV75+2PYL13 | 2009 | 62 | -3 | -9 | 59 |  |  |  | 36 | 39.3 | 45 | 50.6 | 53.5 | 56.7 | 59.8 | 61 | 62.4 | 64.5 | 65.9 | 68.1 | 69 | 69.7 | 64.6 | 60.8 | 64.7 | 67.8 | 50 | 0.202 |  |  | 2PYL13+2LdV75+2PYL13 | 2BA13 + 2LdV75 + 2BA13 | 2BA13 + 2GW75 + 2BA13
339 | Double stud plasterboard | 48/50 | TWF1 | br.4066/09 | URSA Slovenia | 2PYL13+2LV50+2PYL13 | 2009 | 62 | -2 | -7 | 60 |  |  |  | 36.8 | 44.5 | 49.7 | 53.6 | 56.6 | 57.8 | 59.1 | 61.4 | 63.6 | 64 | 67.3 | 65.9 | 66.3 | 66.3 | 61.8 | 56.9 | 59.7 | 63.9 | 50 | 0.158 |  |  | 2PYL13+2LdV50+2PYL13 | 2BA13 + 2LdV50 + 2BA13 | 2BA13 + 2GW50 + 2BA13
340 | Simple Plasterboard | 48/50 | MW | CTA 379/09/AER | AFELMA | PYL15+MW50+PYL15 | 2009 | 45 | -3 | -9 | 43.2 |  |  |  | 18.4 | 23.1 | 32.1 | 36.4 | 37.9 | 41.2 | 45.1 | 47.1 | 49.5 | 52.8 | 55 | 55.2 | 54.9 | 47.8 | 41.8 | 44.9 | 49.9 | 53.3 | 26 | 0.078 |  |  | PYL15+MW50+PYL15 | BA15 + MW50 + BA15 | BA15 + MW50 + BA15
341 | Simple Plasterboard | 75 | Pure 39 PN Silentio | PK 855 | URSA Poland | PYL13+LV75+PYL13 | 2010 | 46 | -2 | -8 | 44 |  |  |  | 19.6 | 30.3 | 35.1 | 38.6 | 35.5 | 39.7 | 44.1 | 46.7 | 49.2 | 51.4 | 55.6 | 58.4 | 58.4 | 55.2 | 43.2 | 43.5 | 49.8 | 53.4 | 24 | 0.1 |  |  | PYL13+LdV75+PYL13 | BA13 + LdV75 + BA13 | BA13 + GW75 + BA13
342 | Laminar Plasterboard | 75 | Pure 39 PN Silentio | PK 856 | URSA Poland | 2PYL13+LV75+2PYL13 | 2010 | 52 | -2 | -6 | 50 |  |  |  | 30.1 | 35.8 | 40.1 | 42.3 | 38.7 | 42.7 | 48.7 | 51.4 | 54.8 | 57.8 | 61.1 | 62.9 | 63.1 | 60.4 | 49.9 | 51.1 | 57.7 | 61.1 | 46 | 0.125 |  |  | 2PYL13+LdV75+2PYL13 | 2BA13 + LdV75 + 2BA13 | 2BA13 + GW75 + 2BA13
343 | Double stud plasterboard | 75 | Pure 39 PN Silentio | PK 857 | URSA Poland | 2PYL13+LV75+5+LV75+2PYL13 | 2010 | 63 | -2 | -7 | 61 |  |  |  | 41 | 43.4 | 45.3 | 50.7 | 54.5 | 54.2 | 60.3 | 61.5 | 65 | 66.8 | 69.2 | 70.2 | 70.3 | 68.8 | 62.2 | 64.6 | 71.5 | 72.1 | 48 | 0.205 |  |  | 2PYL13+LdV75+5+LdV75+2PYL13 | 2BA13 + LdV75 + 5 + LdV75 + 2BA13 | 2BA13 + GW75 + 5 + GW75 + 2BA13
344 | Simple Plasterboard | 48/50 | Pure 39 PN Silentio | PK 858 | URSA Poland | PYL13+LV50+PYL13 | 2010 | 45 | -2 | -7 | 43 |  |  |  | 19.4 | 26.5 | 31.8 | 38.2 | 36.1 | 37.8 | 44.9 | 45.7 | 48.9 | 52 | 54.7 | 58.5 | 58.9 | 54.7 | 42.9 | 42.7 | 50.1 | 52.3 | 24 | 0.1 |  |  | PYL13+LdV50+PYL13 | BA13 + LdV50 + BA13 | BA13 + GW50 + BA13
345 | Simple Plasterboard | 75 | Pure 39 PN Silentio | PK 844 | URSA Poland | PYL13+LV75+PYL13 | 2010 | 46 | -3 | -10 | 43 |  |  |  | 17.2 | 24.1 | 30.6 | 37.8 | 42.5 | 44.6 | 49.6 | 54.1 | 55.6 | 55.6 | 59.1 | 61.5 | 61.1 | 57.8 | 44.7 | 44.8 | 52.5 | 55.4 | 20 | 0.1 |  |  | PYL13+LdV75+PYL13 | BA13 + LdV75 + BA13 | BA13 + GW75 + BA13
346 | Laminar Plasterboard | 75 | Pure 39 PN Silentio | PK 845 | URSA Poland | 2PYL13+LV75+2PYL13 | 2010 | 55 | -2 | -8 | 53 |  |  |  | 29.4 | 34.6 | 39.4 | 44.9 | 48.2 | 49.8 | 54.5 | 56.4 | 58.1 | 61.1 | 63.8 | 66 | 67.5 | 64.2 | 52 | 53 | 60.6 | 64.3 | 38 | 0.125 |  |  | 2PYL13+LdV75+2PYL13 | 2BA13 + LdV75 + 2BA13 | 2BA13 + GW75 + 2BA13
347 | Double stud plasterboard | 75 | Pure 39 PN Silentio | PK 846 | URSA Poland | 2PYL13+LV75+5+LV75+2PYL13 | 2010 | 62 | -2 | -7 | 60 |  |  |  | 39.4 | 41.1 | 43.8 | 48.9 | 53.7 | 54.4 | 58.7 | 62.2 | 64.3 | 66.6 | 70.4 | 73 | 75.5 | 72.6 | 62.6 | 65.4 | 69 | 67.3 | 40 | 0.205 |  |  | 2PYL13+LdV75+5+LdV75+2PYL13 | 2BA13 + LdV75 + 5 + LdV75 + 2BA13 | 2BA13 + GW75 + 5 + GW75 + 2BA13
348 | Simple Plasterboard | 48/50 | Pure 39 PN Silentio | PK 847 | URSA Poland | PYL13+LV50+PYL13 | 2010 | 43 | -4 | -12 | 39 |  |  |  | 12.6 | 17.9 | 28.2 | 37.3 | 40.3 | 41.3 | 48 | 51.1 | 53.7 | 54.7 | 57.3 | 57.8 | 57.5 | 52.9 | 43.6 | 43.9 | 52.2 | 55.3 | 20 | 0.075 |  |  | PYL13+LdV50+PYL13 | BA13 + LdV50 + BA13 | BA13 + GW50 + BA13
349 | Laminar Plasterboard | 48/50 | Pure 39 PN Silentio | PK 848 | URSA Poland | 2PYL13+LV50+2PYL13 | 2010 | 53 | -3 | -10 | 50 |  |  |  | 24.6 | 32 | 37.3 | 45 | 48.6 | 47.3 | 51.8 | 53.5 | 55.2 | 56.3 | 58.5 | 60.4 | 60.5 | 57.8 | 49.8 | 52.8 | 61.1 | 54.1 | 38 | 0.1 |  |  | 2PYL13+LdV50+2PYL13 | 2BA13 + LdV50 + 2BA13 | 2BA13 + GW50 + 2BA13
350 | Double stud plasterboard | 48/50 | Pure 39 PN Silentio | PK 849 | URSA Poland | 2PYL13+LV50+5+LV50+2PYL13 | 2010 | 60 | -2 | -7 | 58 |  |  |  | 37.1 | 40.1 | 42.6 | 47.6 | 52.2 | 51.9 | 57.5 | 60.1 | 62.7 | 65.5 | 69 | 71.5 | 72 | 70.3 | 60.4 | 61.3 | 67.1 | 65.3 | 40 | 0.155 |  |  | 2PYL13+LdV50+5+LdV50+2PYL13 | 2BA13 + LdV50 + 5 + LdV50 + 2BA13 | 2BA13 + GW50 + 5 + GW50 + 2BA13
351 | Simple plasterboard | 48/50 | Glass Mineral wool | AC3-D10-97-VIII | Yesos Ibéricos | PYL19 + MW50 + PYL19 | 1998 | 40 | -1 | -4 | 40.5 |  |  |  | 22 | 24 | 34 | 38 | 37 | 37.3 | 39 | 39.5 | 36.5 | 37 | 38.5 | 40 | 41 | 40.5 | 45 | 49.5 | 52.5 | 56.5 | 27 | 0.084 |  |  | PYL19 + MW50 + PYL19 | BA19 + MW50 + BA19 | BA19 + MW50 + BA19
352 | Massive wall + wall lining | 48/50 | Glass Mineral wool | AC3-D3-97-IV | Yesos Ibéricos | 1/2 pie ladrillo macizo+ enfoscado + MW50 + PYL Pladurmetal 15 | 1997 | 66 |  |  | 64.5 |  |  |  | 41 | 40 | 31.5 | 32.5 | 34 | 33.8 | 39 | 42 | 45 | 47 | 48 | 49.5 | 51 | 49.5 | 48 | 48.5 | 50.5 | 50.5 | 225.2 | 0.26 |  |  | 1/2 pie Lad. macizo+ enfoscado + MW50 + PYL Pladurmetal 15 | Brique pleine + enduit + MW50 + BA15 | Solid ceramic brick + render + MW50 + BA15
353 | Massive wall |  |  | AC3-D10-97-V | Yesos Ibéricos | 1/2 pie ladrillo hueco doble enfoscado de cemento a ambos lados 15 mm. + trasdosado directo PYL 15 | 1998 | 45 | -1 | -4 | 44.5 |  |  |  | 40.5 | 40 | 31.5 | 32.5 | 34 | 33.7 | 39 | 42 | 45 | 47 | 48 | 49.5 | 51 | 49.5 | 48 | 48.5 | 50.5 | 50.5 | 207 | 0.175 |  |  | 1/2 pie Lad. hueco doble enfoscado de cemento a ambos lados 15 mm. + trasdosado directo PYL 15 | Brique creuse enduite deux faces 15 mm. + doublage BA15 | Light ceramic brick two sides render 15 mm. + wall lining BA15
354 | Double stud plasterboard | 70 | Glass Mineral wool | AC3-D10-97-XIII | Yesos Ibéricos | Pladurmetal PYL 2x15 + MW100 + MW100 + PYL 2x15 | 1998 | 67 |  |  | 65.5 |  |  |  | 42 | 47 | 59 | 62.5 | 60.5 | 51 | 52 | 66.8 | 68 | 67 | 67.8 | 70 | 72 | 70.5 | 69 | 71.5 | 69 | 67 | 59.9 | 0.215 |  |  | Pladurmetal PYL 2x15 + MW100 + MW100 + PYL 2x15 | BA 2x15 + MW100 + MW100 + BA 2x15 | BA 2x15 + MW100 + MW100 + BA 2x15
355 | Massive wall + wall lining (2 faces) | 48/50 | Glass Mineral wool | AC3-D12-02-II | ATEDY | LHD 80 mm enfoscado a ambos lados con trasdosado a ambos lados MW 50 mm + PYL 15 mm. Ensayo con instalaciones | 2002 | 65 | -2 | -4 | 63.2 |  |  |  | 44 | 47 | 61 | 66 | 67 | 69.5 | 68.5 | 73.5 | 76.5 | 80 | 80.5 | 82 | 79.5 | 62.5 | 57.5 | 61 | 64 | 66.5 | 105.3 | 0.262 |  |  | LHD 80 mm enfoscado a ambos lados con trasdosado a ambos lados MW 50 mm + PYL 15 mm. Ensayo con instalaciones | BA15 + MW 50 + Brique creuse 8cm enduite + MW 50 + BA15. (essai avec installations) | BA15 + MW 50 + Light ceramic brick 8cm render + MW 50 + BA15. (test with installations)
356 | Simple plasterboard | 48/50 | Mineral wool | AC3-D12-02-XI | ATEDY | PYL15 + MW 40 + PYL 15 con instalación eléctrica por ambos lados | 2002 | 45 | -2 | -9 | 42.9 |  |  |  | 19 | 22 | 29 | 33 | 33.5 | 40 | 47 | 51 | 53.5 | 54.5 | 56 | 56.8 | 55 | 48.5 | 44 | 47 | 48.5 | 50 | 24.5 | 0.078 |  |  | PYL15 + MW 40 + PYL 15 con instalación eléctrica por ambos lados | BA15 + MW 40 + BA15 (essai avec installations) | BA15 + MW 40 + BA15 (test with installations)
357 | Double stud plasterboard |  | Mineral wool | AC3-D12-02-XIII | ATEDY | PYL 2x12,5 + MW 40 + Cámara aire 110 + MW40 + PYL 2x12,5 con instalación eléctrica en ambos lados | 2002 | 62 | -4 | -11 | 58.8 |  |  |  | 33.5 | 35.5 | 41 | 51.5 | 61 | 69 | 75.5 | 79.5 | 82 | 84 | 86 | 88 | 81 | 87.5 | 85 | 86.5 | 85.5 | 79 | 44.3 | 0.256 |  |  | PYL 2x12,5 + MW 40 + Cámara aire 110 + MW40 + PYL 2x12,5 con instalación eléctrica en ambos lados | BA 2x12,5 + MW 40 + Lame d'air 110 + MW40 + BA 2x12,5 (essai avec installations) | BA 2x12,5 + MW 40 + Air gap 110 + MW40 + BA 2x12,5 (test with installations)
358 | Massive wall |  |  | AC3-D12-02-XVIII | ATEDY | LHD guarnecido ambas caras con instalación eléctrica por ambos lados | 2002 | 40 | 0 | -4 | 35.5 |  |  |  | 21.5 | 26 | 32.8 | 32 | 29 | 31 | 34 | 34.5 | 36 | 38 | 41 | 44 | 46 | 49 | 52 | 53 | 55 | 57 | 149 | 0.11 |  |  | LHD guarnecido amPYLs caras con instalación eléctrica por ambos lados | Brique creuse10 cm enduite 2 faces avec installation électrique 2 faces | Light ceramic brick10 cm render 2 sides with electric installation 2 sides
359 | Laminar Plasterboard | 70 | Mineral wool | AC3-D3-97-XIII | Yesos Ibéricos | PYL 3x15 + MW 70 + PYL 3x15 | 1997 | 64 | -2 | -7 | 62.5 |  |  |  | 42 | 43 | 49.5 | 54 | 56 | 57 | 57.5 | 59.5 | 63 | 67 | 73.5 | 76.3 | 76 | 69 | 64.5 | 66 | 65.5 | 65 | 78.9 | 0.16 |  |  | PYL 3x15 + MW 70 + PYL 3x15 | BA 3x15 + MW 70 + BA 3x15 | BA 3x15 + MW 70 + BA 3x15
360 | Massive wall |  |  | AC3-D7-92a | EPYSA | LHD 11 cm. con enfocado de cemento de 2 cm a un lado | 1993 | 41 | 0 | -3 | 41.5 |  |  |  | 41.5 | 33 | 29.8 | 29 | 35 | 34 | 38 | 38.5 | 40.5 | 39.9 | 40.3 | 43 | 45 | 44 | 45 | 45.5 | 46 | 48.5 | 161.5 | 0.13 |  |  | LHD 11 cm. con enfocado de cemento de 2 cm a un lado | Brique creuse 11 cm enduite mortier 1 face | Light ceramic brick 11 cm render mortar 1 side
361 | Massive wall + wall lining | 48/50 | Glass Mineral wool | AC3-D7-92c | EPYSA | LHD 11 cm. con enfocado de cemento de 2 cm a un lado con trasdosado a un lado MW40 + PYL15 | 1993 | 60 | -2 | -5 | 59 |  |  |  | 47 | 44 | 46 | 43 | 48.5 | 51.5 | 57.5 | 59.5 | 62.5 | 64 | 65 | 66.3 | 66.3 | 64 | 60 | 62 | 64 | 66 | 173.2 | 0.179 |  |  | LHD 11 cm. con enfocado de cemento de 2 cm a un lado con trasdosado a un lado MW40 + PYL15 | Brique creuse 11 cm enduite mortier 1 face avec doublage MW40 + BA15 | Light ceramic brick 11 cm render mortar 1 side with wall lining MW40 + BA15
362 | Massive wall |  |  | AC3-D8-02-IX | ATEDY | LHD 8 cm alicatada por una cara y guarnecida por la otra con instalación eléctrica e instalación de fontanería | 2002 | 41 | 1 | -3 | 38.4 |  |  |  | 30 | 29.5 | 38 | 33 | 31 | 32 | 35 | 37.5 | 38 | 39 | 43 | 45.5 | 48.5 | 50.5 | 51.5 | 53.5 | 55.5 | 57 | 144 | 0.122 |  |  | LHD 8 cm alicatada por una cara y guarnecida por la otra con instalación eléctrica e instalación de fontanería | Brique creuse 11 cm 8 cm (avec carrelage et installations) | Light ceramic brick 11 cm 8 cm (with tiles and installations)
363 | Massive wall + wall lining | 30 |  | AC3-D3-97-IX | Yesos Ibéricos | 1/2 pie LM + trasdosado directo PYL15 | 1997 | 47 | -2 | -5 | 46 |  |  |  | 35.5 | 32.5 | 32 | 33 | 32.9 | 35.5 | 41.5 | 45 | 48 | 51 | 53.5 | 56 | 57 | 56 | 55 | 57 | 59 | 60 | 213.1 | 0.145 |  |  | 1/2 pie LM + trasdosado directo PYL15 | Brique pleine 12 cm avec BA15 collée | Solid ceramic brick 12 cm with BA15 glued
364 | Double stud plasterboard | 70+70 | Mineral wool | CTA-009-06-AER | AFELMA | PYL 2x12,5 + MW70 + 20 + MW70 + PYL 2x12,5 | 2006 | 66 | -2 | -9 | 64.4 |  |  |  | 39.4 | 45.3 | 49.8 | 55.9 | 57.6 | 58.1 | 64.3 | 67 | 69.4 | 71.3 | 74 | 77.1 | 78.6 | 78 | 70.8 | 66.9 | 68.8 | 67.8 | 45.57 | 0.21 |  |  | PYL 2x12,5 + MW70 + 20 + MW70 + PYL 2x12,5 | BA 2x12,5 + MW70 + 20 + MW70 + BA 2x12,5 | BA 2x12,5 + MW70 + 20 + MW70 + BA 2x12,5
365 | Double stud plasterboard | 48+48 | Mineral wool | CTA-026-06-AER | AFELMA | PYL 2x12,5 + MW45 + 10 + MW45 + PYL 2x12,5 | 2006 | 65 | -3 | -10 | 62.8 |  |  |  | 37.2 | 43.6 | 48.1 | 55 | 57 | 57.6 | 64.3 | 68.4 | 69.9 | 71.5 | 69.9 | 70.8 | 70.6 | 71 | 66 | 65.8 | 69.1 | 72.2 | 44.54 | 0.156 |  |  | PYL 2x12,5 + MW45 + 10 + MW45 + PYL 2x12,5 | BA 2x12,5 + MW45 + 10 + MW45 + BA 2x12,5 | BA 2x12,5 + MW45 + 10 + MW45 + BA 2x12,5
366 | ceiling | 48/50 | Mineral wool | CTA-032-08-AER1 | AFELMA | Losa de referencia 140 mm + CA 100 mm + MW 80 mm + PYL 15 | 2008 | 72 | -2 | -8 | 70.4 |  |  |  | 48.6 | 49.7 | 55.6 | 59.1 | 61.8 | 63 | 72.5 | 72.2 | 76.8 | 78.5 | 80.7 | 82.6 | 83.7 | 82.9 | 80 | 79.3 | 74.8 | 70.4 | 367.5 | 0.335 |  |  | Losa de referencia 140 mm + CA 100 mm + MW 80 mm + PYL 15 | Dalle Béton 140 mm + lame d'air 100 mm + MW 80 mm + BA15 | Concrete 140 mm + Air gap 100 mm + MW 80 mm + BA15
367 | ceiling | 48/50 | Mineral wool | CTA-032-08-AER2 | AFELMA | Losa de referencia 140 mm + CA 150 mm + MW 80 mm + PYL 15 | 2008 | 73 | -3 | -8 | 71 |  |  |  | 49.7 | 50.7 | 53.9 | 59.6 | 62.5 | 63.8 | 72.6 | 74 | 75.8 | 77.4 | 78.6 | 80.3 | 82.1 | 81.5 | 81.3 | 77 | 76.7 | 74.3 | 367.5 | 0.385 |  |  | Losa de referencia 140 mm + CA 150 mm + MW 80 mm + PYL 15 | Dalle Béton 140 mm + lame d'air 150 mm + MW 80 mm + BA15 | Concrete 140 mm + Air gap 150 mm + MW 80 mm + BA15
368 | Double massive wall |  | Mineral wool | CTA-042-07-AER | AFELMA | 10 mm yeso + 1/2 pie LHD + MW50 + 1/2 pie LHD + 10 mm. yeso | 2007 | 51 | -1 | -5 | 50.7 |  |  |  | 42.8 | 46.4 | 36.9 | 36.8 | 38.1 | 41.6 | 43.7 | 46.6 | 49.3 | 53.1 | 56.5 | 59.4 | 64.1 | 67 | 69.3 | 73.2 | 71.6 | 72.6 | 263 | 0.29 |  |  | 10 mm yeso + 1/2 pie LHD + MW50 + 1/2 pie LHD + 10 mm. yeso | Enduit plâtre + Brique creuse 11 cm + MW50 + Brique creuse 11 cm + Enduit plâtre | render gypsum + Light ceramic brick 11 cm + MW50 + Light ceramic brick 11 cm + render gypsum
369 | Simple plasterboard | 70 | Mineral wool | CTA-086-08-AER | AFELMA | PYL 15 + MW65 + PYL15 | 2008 | 47 | -2 | -7 | 45.7 |  |  |  | 22.2 | 29.8 | 35.8 | 38 | 41.5 | 43.8 | 44.5 | 45.8 | 48.6 | 49.9 | 49 | 50.4 | 51.4 | 48.9 | 43.4 | 46.5 | 52.3 | 55.7 | 26.7 | 0.1 |  |  | PYL 15 + MW65 + PYL15 | BA15 + MW65 + BA15 | BA15 + MW65 + BA15
370 | Laminar Plasterboard | 48/50 | Mineral wool | CTA-087-08-AER | AFELMA | PYL 2x12,5 + MW 45 + PYL 2x12,5 | 2008 | 54 | -3 | -8 | 51.9 |  |  |  | 28.1 | 35.3 | 40.8 | 42.3 | 44.7 | 47.3 | 49.5 | 52.7 | 55.1 | 56.4 | 58.2 | 60.9 | 60.4 | 59.1 | 54.6 | 51.2 | 53.5 | 59.7 | 43 | 0.098 |  |  | PYL 2x12,5 + MW 45 + PYL 2x12,5 | BA 2x12,5 + MW 45 + BA 2x12,5 | BA 2x12,5 + MW 45 + BA 2x12,5
371 | Double massive wall |  | Mineral wool | CTA-095-07-AER | AFELMA | 10 mm. yeso + 1/2 pie LP + MW 50 + 1/2 pie LP + 10 mm. yeso | 2007 | 54 | -1 | -5 | 53.5 |  |  |  | 41.5 | 41.5 | 43.3 | 39 | 42.6 | 44.8 | 45.5 | 48.3 | 51.8 | 55.5 | 57.4 | 61.7 | 65.5 | 68.6 | 71 | 72.2 | 73 | 72.6 | 283 | 0.29 |  |  | 10 mm. yeso + 1/2 pie LP + MW 50 + 1/2 pie LP + 10 mm. yeso | 10 mm. Plâtre + 12 cm Brique perforée + MW 50 + 12 cm Brique perforée + 10 mm. Plâtre | 10 mm. gypsum + 12 cm Ceramic Brick (perforated) + MW 50 + 12 cm Ceramic Brick (perforated) + 10 mm. gypsum
372 | Massive wall |  |  | CTA-107-08-AER | AFELMA | 12 mm. yeso + 1/2 pie LP + 12 mm. yeso | 2008 | 48 | -1 | -4 | 47.7 |  |  |  | 38.1 | 43 | 35.2 | 37.6 | 38.2 | 37.1 | 39.5 | 42.5 | 44.7 | 48.9 | 51.4 | 53.3 | 56.7 | 58.4 | 60.4 | 62 | 64.6 | 64.4 | 161.3 | 0.139 |  |  | 12 mm. yeso + 1/2 pie LP + 12 mm. yeso | 12 mm. Plâtre + 12 cm Brique perforée + 12 mm. Plâtre | 12 mm. gypsum + 12 cm Ceramic Brick (perforated) + 12 mm. gypsum
373 | Massive wall |  |  | CTA-108-08-AER | AFELMA | 12 mm. yeso + LHD 80 mm. + 12 mm. yeso | 2008 | 43 | -1 | -4 | 42.7 |  |  |  | 29.3 | 30.9 | 32.3 | 34.7 | 33.7 | 32.7 | 36.7 | 37.9 | 39.1 | 40.6 | 43.9 | 46 | 49.3 | 50.2 | 53.8 | 54.2 | 55.9 | 59.5 | 103.5 | 0.104 |  |  | 12 mm. yeso + LHD 80 mm. + 12 mm. yeso | 12 mm. Plâtre + Brique creuse 11 cm 80 mm. + 12 mm. Plâtre | 12 mm. gypsum + Light ceramic brick 11 cm 80 mm. + 12 mm. gypsum
374 | Double stud plasterboard | 48+48 | Mineral wool | CTA-118-08-AER | AFELMA | PYL 2x12,5 + MW 45 + MW 45 + PYL 2x12,5. Estructuras arriostradas | 2008 | 57 | -2 | -6 | 55.9 |  |  |  | 34 | 43.8 | 44.5 | 47.8 | 47.7 | 48.4 | 52.3 | 53.8 | 56.7 | 58 | 58.8 | 60.6 | 62 | 62.4 | 57.7 | 55.9 | 59.5 | 64.5 | 45.2 | 0.146 |  |  | PYL 2x12,5 + MW 45 + MW 45 + PYL 2x12,5. Estructuras arriostradas | BA 2x12,5 + MW 45 + MW 45 + BA 2x12,5. Profils connectés | BA 2x12,5 + MW 45 + MW 45 + BA 2x12,5. Connected studs
375 | Massive wall + wall lining | 48/50 | Mineral wool | CTA-119-08-AER | AFELMA | 12 mm. yeso + 1/2 pie LP + 12 mm. yeso + MW 45 + PYL 15 | 2008 | 64 | -2 | -7 | 62.5 |  |  |  | 41.9 | 48.2 | 47 | 48.8 | 53.2 | 52.8 | 59.1 | 62.4 | 64.2 | 66 | 68 | 73.1 | 72.1 | 68.2 | 67 | 72.3 | 72.3 | 71.7 | 175.6 | 0.202 |  |  | 12 mm. yeso + 1/2 pie LP + 12 mm. yeso + MW 45 + PYL 15 | 12 mm. Plâtre + 12 cm Brique perforée + 12 mm. Plâtre + MW 45 + BA15 | 12 mm. gypsum + 12 cm Ceramic Brick (perforated) + 12 mm. gypsum + MW 45 + BA15
376 | Massive wall + wall lining | 48/50 | Mineral wool | CTA-120-08-AER | AFELMA | 12 mm. yeso + LHD 80 mm. + 12 mm. yeso + MW 45 + PYL15 | 2008 | 59 | -2 | -6 | 58.2 |  |  |  | 37.5 | 41.3 | 44.1 | 47.8 | 50.9 | 50.9 | 55.9 | 57.5 | 60.4 | 61.3 | 62.6 | 62.9 | 62.1 | 62.1 | 59.1 | 61.4 | 65.5 | 67.2 | 117.8 | 0.167 |  |  | 12 mm. yeso + LHD 80 mm. + 12 mm. yeso + MW 45 + PYL15 | 12 mm. Plâtre + Brique creuse 11 cm 80 mm. + 12 mm. Plâtre + MW 45 + BA15 | 12 mm. gypsum + Light ceramic brick 11 cm 80 mm. + 12 mm. gypsum + MW 45 + BA15
377 | Massive wall + wall lining (2 faces) | 48/50 | Mineral wool | CTA-121-08-AER | AFELMA | PYL 15 + MW45 + 12 mm yeso + 1/2 pie LP + 12 mm. yeso + MW45 + PYL 15 | 2008 | 72 | -4 | -1 | 69.1 |  |  |  | 42 | 53.3 | 54.8 | 60.1 | 65 | 69.3 | 72.8 | 73.2 | 75.8 | 77.3 | 79.5 | 81.2 | 82.2 | 79.4 | 71.4 | 74 | 75.1 | 74.5 | 189.9 | 0.265 |  |  | PYL 15 + MW45 + 12 mm yeso + 1/2 pie LP + 12 mm. yeso + MW45 + PYL 15 | BA15 + MW45 + 12 mm Plâtre + 12 cm Brique perforée + 12 mm. Plâtre + MW45 + BA15 | BA15 + MW45 + 12 mm gypsum + 12 cm Ceramic Brick (perforated) + 12 mm. gypsum + MW45 + BA15
378 | Massive wall + wall lining (2 faces) | 48/50 | Mineral wool | CTA-122-08-AER | AFELMA | PYL 15 + MW45 + 12 mm yeso + LHD 80 mm + 12 mm. yeso + MW45 + PYL 15 | 2008 | 65 | -2 | -6 | 63.2 |  |  |  | 41.5 | 44.8 | 51.8 | 62.9 | 65.7 | 66.9 | 71.2 | 72.4 | 72.8 | 74.7 | 72.7 | 70 | 67.9 | 64.6 | 59.5 | 61.5 | 65.7 | 68.6 | 132.1 | 0.23 |  |  | PYL 15 + MW45 + 12 mm yeso + LHD 80 mm + 12 mm. yeso + MW45 + PYL 15 | BA15 + MW45 + 12 mm Plâtre + Brique creuse 11 cm 80 mm + 12 mm. Plâtre + MW45 + BA15 | BA15 + MW45 + 12 mm gypsum + Light ceramic brick 11 cm 80 mm + 12 mm. gypsum + MW45 + BA15
379 | Massive wall + wall lining (2 faces) | 48/50 | Mineral wool | CTA-123-08-AER | AFELMA | PYL 2x15 + MW45 + 12 mm yeso + 1/2 pie LP + 12 mm. yeso + MW45 + PYL 2x15 | 2008 | 73 | -3 | -9 | 70.6 |  |  |  | 45.7 | 57.8 | 59 | 61.8 | 63.1 | 67.5 | 71 | 72.9 | 75.9 | 77.6 | 79.3 | 80.1 | 79.7 | 75.9 | 68 | 71.9 | 75.3 | 77.3 | 214.1 | 0.295 |  |  | PYL 2x15 + MW45 + 12 mm yeso + 1/2 pie LP + 12 mm. yeso + MW45 + PYL 2x15 | BA 2x15 + MW45 + 12 mm Plâtre + 12 cm Brique perforée + 12 mm. Plâtre + MW45 + BA 2x15 | BA 2x15 + MW45 + 12 mm gypsum + 12 cm Ceramic Brick (perforated) + 12 mm. gypsum + MW45 + BA 2x15
380 | Massive wall + wall lining (2 faces) | 48/50 | Mineral wool | CTA-124-08-AER | AFELMA | PYL 2x15 + MW45 + 12 mm yeso + LHD 80 mm + 12 mm. yeso + MW45 + PYL 2x15 | 2008 | 67 | -2 | -6 | 65 |  |  |  | 42.5 | 53.6 | 61.4 | 65 | 66.9 | 68.5 | 71.3 | 71.9 | 72.4 | 75.8 | 75.6 | 74.5 | 70.7 | 65.3 | 60.6 | 62.3 | 66.3 | 68.7 | 156.3 | 0.26 |  |  | PYL 2x15 + MW45 + 12 mm yeso + LHD 80 mm + 12 mm. yeso + MW45 + PYL 2x15 | BA 2x15 + MW45 + 12 mm Plâtre + Brique creuse 11 cm 80 mm + 12 mm. Plâtre + MW45 + BA 2x15 | BA 2x15 + MW45 + 12 mm gypsum + Light ceramic brick 11 cm 80 mm + 12 mm. gypsum + MW45 + BA 2x15
381 | Double stud plasterboard | 70+70 | Mineral wool | CTA-125-08-AER | AFELMA | PYL 2x15 + MW65 + MW65 + PYL 2x15 | 2008 | 69 | -2 | -7 | 67.6 |  |  |  | 43.6 | 50.9 | 54.9 | 58.5 | 62.2 | 64.4 | 67.6 | 70.7 | 72.4 | 74 | 76.4 | 77.8 | 76.9 | 71.7 | 66.6 | 67.5 | 71 | 72 | 53.4 | 0.205 |  |  | PYL 2x15 + MW65 + MW65 + PYL 2x15 | BA 2x15 + MW65 + MW65 + BA 2x15 | BA 2x15 + MW65 + MW65 + BA 2x15
382 | Massive wall + wall lining | 48/50 | Mineral wool | CTA-126-08-AER | AFELMA | 12 mm yeso + LHD 80 mm + 12 mm. yeso + MW45 + PYL 2x15 | 2008 | 61 | -2 | -6 | 59.6 |  |  |  | 38.8 | 43.7 | 44.1 | 51.2 | 51.6 | 52 | 57.4 | 59.9 | 62 | 63.5 | 64.7 | 64.9 | 64.2 | 62.3 | 60.5 | 62.2 | 65.8 | 67.6 | 129.9 | 0.182 |  |  | 12 mm yeso + LHD 80 mm + 12 mm. yeso + MW45 + PYL 2x15 | 12 mm Plâtre + Brique creuse 11 cm 80 mm + 12 mm. Plâtre + MW45 + BA 2x15 | 12 mm gypsum + Light ceramic brick 11 cm 80 mm + 12 mm. gypsum + MW45 + BA 2x15
383 | Massive wall + wall lining | 48/50 | Mineral wool | CTA-127-08-AER | AFELMA | 12 mm yeso + 1/2 pie LP + 12 mm. yeso + MW45 + PYL 2x15 | 2008 | 65 | -2 | -6 | 64 |  |  |  | 43.1 | 51.9 | 49.5 | 51.7 | 53.8 | 53.4 | 60 | 63.8 | 65.8 | 66.8 | 68.5 | 73.8 | 72.7 | 70.7 | 69 | 72.2 | 75.5 | 74.6 | 187.7 | 0.217 |  |  | 12 mm yeso + 1/2 pie LP + 12 mm. yeso + MW45 + PYL 2x15 | 12 mm Plâtre + 12 cm Brique perforée + 12 mm. Plâtre + MW45 + BA 2x15 | 12 mm gypsum + 12 cm Ceramic Brick (perforated) + 12 mm. gypsum + MW45 + BA 2x15
384 | Massive wall |  |  | CTA-139-08-AER | AFELMA | 15 mm. mortero + 1/2 pie LP cara vista | 2008 | 51 | -1 | -4 | 50.9 |  |  |  | 45.5 | 45.6 | 45.1 | 40 | 36.3 | 41.6 | 44.2 | 46.5 | 49.6 | 52.5 | 54.3 | 57.9 | 60.3 | 60.7 | 62.7 | 64.8 | 65.7 | 66.9 | 225 | 0.135 |  |  | 15 mm. mortero + 1/2 pie LP cara vista | 15 mm. Enduit mortier + 12 cm Brique perforée apparente | 15 mm. mortar + 12 cm Ceramic Brick (perforated) apparent surface
385 | Double stud plasterboard | 70+70 | Mineral wool | CTA-140-08-AER | AFELMA | PYL 2x15 + MW65 + PYL15 + MW65 + PYL 2x15 | 2008 | 71 | -3 | -9 | 68.7 |  |  |  | 43.2 | 50.5 | 57.9 | 62.5 | 64.3 | 66.5 | 69.8 | 72.5 | 73.5 | 74.7 | 76.8 | 77.5 | 77.6 | 73.1 | 68.8 | 71.4 | 72.1 | 72.9 | 65.5 | 0.22 |  |  | PYL 2x15 + MW65 + PYL15 + MW65 + PYL 2x15 | BA 2x15 + MW65 + BA15 + MW65 + BA 2x15 | BA 2x15 + MW65 + BA15 + MW65 + BA 2x15
386 | Double stud plasterboard | 48+48 | Mineral wool | CTA-141-08-AER | AFELMA | PYL 2x15 + MW45 + PYL15 + MW45 + PYL 2x15 | 2008 | 64 | -5 | -12 | 60.3 |  |  |  | 33.6 | 38.2 | 50.1 | 55.2 | 62 | 68 | 69.9 | 69.8 | 73.8 | 75.4 | 75.9 | 76.4 | 74.2 | 66.8 | 62.9 | 64.9 | 67.6 | 69.3 | 64.9 | 0.171 |  |  | PYL 2x15 + MW45 + PYL15 + MW45 + PYL 2x15 | BA 2x15 + MW45 + BA15 + MW45 + BA 2x15 | BA 2x15 + MW45 + BA15 + MW45 + BA 2x15
387 | Double stud plasterboard | 70+70 | Mineral wool | CTA-152-08-AER | AFELMA | PYL 2x12,5 + MW65 + PYL12,5 + MW65 + PYL 2x12,5 | 2008 | 70 | -4 | -11 | 66.9 |  |  |  | 40.7 | 46.6 | 57.9 | 61.3 | 64.9 | 67.1 | 71.9 | 72.6 | 75.5 | 75.6 | 76.4 | 77.6 | 78.4 | 77.8 | 68.9 | 67.8 | 70.2 | 71.7 | 56 | 0.207 |  |  | PYL 2x12,5 + MW65 + PYL12,5 + MW65 + PYL 2x12,5 | BA 2x12,5 + MW65 + BA12,5 + MW65 + BA 2x12,5 | BA 2x12,5 + MW65 + BA12,5 + MW65 + BA 2x12,5
388 | Massive wall + wall lining | 48/50 | Mineral wool | CTA-153-08-AER | AFELMA | 1/2 pie LP + enfoscado 15 mm + MW 45 + PYL 15 | 2008 | 66 | -2 | -6 | 64.8 |  |  |  | 48.5 | 52 | 51.2 | 49.6 | 53.4 | 58.1 | 59.8 | 61.8 | 65.1 | 69.1 | 70.4 | 72.8 | 74.9 | 71 | 69.3 | 71.5 | 74.1 | 73.5 | 239.3 | 0.198 |  |  | 1/2 pie LP + enfoscado 15 mm + MW 45 + PYL 15 | 12 cm Brique perforée + enduit 15 mm + MW 45 + BA15 | 12 cm Ceramic Brick (perforated) + render 15 mm + MW 45 + BA15
389 | Massive wall + wall lining | 48/50 | Mineral wool | CTA-154-08-AER | AFELMA | 1/2 pie LP + enfoscado 15 mm + MW 45 + PYL 2x15 | 2008 | 67 | -2 | -6 | 65.6 |  |  |  | 51.8 | 54.7 | 53.9 | 50.3 | 53.6 | 58.7 | 60.4 | 62 | 65.3 | 69.5 | 70.7 | 73 | 75 | 71 | 70 | 71.7 | 75 | 73.4 | 251.4 | 0.213 |  |  | 1/2 pie LP + enfoscado 15 mm + MW 45 + PYL 2x15 | 12 cm Brique perforée + enduit 15 mm + MW 45 + BA 2x15 | 12 cm Ceramic Brick (perforated) + render 15 mm + MW 45 + BA 2x15
390 | Double stud plasterboard | 48+48 | Mineral wool | CTA-268-08-AER | AFELMA | PYL 2x12,5 + MW45 + PYL12,5 + MW45 + PYL 2x12,5 | 2008 | 62 | -4 | -11 | 59.1 |  |  |  | 33.7 | 37.3 | 42.3 | 55.4 | 62.1 | 67.3 | 71.6 | 71.7 | 69.6 | 68.8 | 65.2 | 65.3 | 65.6 | 66 | 65 | 65.3 | 67.8 | 71.9 | 55.4 | 0.158 |  |  | PYL 2x12,5 + MW45 + PYL12,5 + MW45 + PYL 2x12,5 | BA 2x12,5 + MW45 + BA12,5 + MW45 + BA 2x12,5 | BA 2x12,5 + MW45 + BA12,5 + MW45 + BA 2x12,5
391 | Double stud plasterboard | 48+48 | Mineral wool | CTA-269-08 AER | AFELMA | PYL 2x12,5 + MW45 + chapa + MW45 + PYL 2x12,5 | 2008 | 61 | -3 | -9 | 58.7 |  |  |  | 35.8 | 38.3 | 39.4 | 48.8 | 58.2 | 65.3 | 68.9 | 70.7 | 68 | 68.1 | 65.8 | 64.3 | 64.9 | 66.4 | 61.7 | 62.7 | 66.8 | 70.3 | 50 | 0.147 |  |  | PYL 2x12,5 + MW45 + chapa + MW45 + PYL 2x12,5 | BA 2x12,5 + MW45 + Tôle acier + MW45 + BA 2x12,5 | BA 2x12,5 + MW45 + Metal sheet + MW45 + BA 2x12,5
392 | Simple plasterboard | 70 | Mineral wool | CTA-276-05-AER | AFELMA | PYL 18 + MW65 + PYL18 | 2005 | 47 | -2 | -5 | 46 |  |  |  | 24.7 | 29.6 | 41.6 | 42.3 | 43.3 | 46.1 | 48.1 | 47.2 | 48 | 48.4 | 49.9 | 50.5 | 48.3 | 42.4 | 45.6 | 47.4 | 50.3 | 53.2 | 34.32 | 0.106 |  |  | PYL 18 + MW65 + PYL18 | BA 18 + MW65 + BA18 | BA 18 + MW65 + BA18
393 | Laminar Plasterboard | 48+48 | Mineral wool | CTA-277-05-AER | AFELMA | PYL 2x15 + MW45 + MW45 + PYL 2x15. Estructura arriostrada | 2005 | 56 | -2 | -2 | 55.1 |  |  |  | 40.2 | 44.7 | 47.5 | 52.9 | 52.7 | 53.6 | 57.3 | 58.3 | 58.6 | 57 | 57.3 | 56.9 | 56.8 | 52.6 | 51.4 | 55.3 | 58.8 | 62.8 | 52.4 | 0.176 |  |  | PYL 2x15 + MW45 + MW45 + PYL 2x15. Estructura arriostrada | BA 2x15 + MW45 + MW45 + BA 2x15. Profils connectés | BA 2x15 + MW45 + MW45 + BA 2x15. Studs connected
394 | Laminar Plasterboard | 48+48 | Mineral wool | CTA-278-05-AER | AFELMA | PYL 15 + MW45 + PYL 3x15 + MW45 + PYL 15 | 2005 | 57 | -2 | -6 | 56.2 |  |  |  | 33.6 | 39.3 | 52.1 | 57.4 | 56.9 | 59.3 | 61.2 | 59.2 | 56.1 | 56.8 | 58 | 57.9 | 58.6 | 56.9 | 54.5 | 57.5 | 59.7 | 62.3 | 62 | 0.171 |  |  | PYL 15 + MW45 + PYL 3x15 + MW45 + PYL 15 | BA15 + MW45 + BA 3x15 + MW45 + BA15 | BA15 + MW45 + BA 3x15 + MW45 + BA15
395 | Massive wall |  |  | CTA-289-05-AER-1 | AFELMA | 10 mm. yeso + LHD 70 mm + 10 mm. yeso | 2005 | 44 | -1 | -3 | 44.3 |  |  |  | 31.8 | 33 | 33.1 | 32.9 | 34.8 | 35.5 | 37.3 | 39.8 | 41.5 | 43.9 | 45.6 | 48.3 | 50.1 | 51.4 | 53.1 | 55.1 | 55.6 | 58.8 | 111 | 0.09 |  |  | 10 mm. yeso + LHD 70 mm + 10 mm. yeso | 10 mm. Plâtre + Brique creuse 11 cm 70 mm + 10 mm. Plâtre | 10 mm. gypsum + Light ceramic brick 11 cm 70 mm + 10 mm. gypsum
396 | Massive wall + wall lining | 48/50 | Mineral wool | CTA-289-05-AER-2 | ATEDY | 10 mm. yeso + LHD 70 mm + 10 mm. yeso + MW 45 + PYL15 | 2005 | 59 | -1 | -5 | 58.8 |  |  |  | 40.4 | 43.4 | 44.9 | 47.7 | 50.2 | 51.7 | 54 | 58.1 | 59.7 | 60.2 | 62.1 | 63.3 | 64.1 | 60.4 | 61.3 | 62.6 | 64.2 | 69.1 | 111 | 0.173 |  |  | 10 mm. yeso + LHD 70 mm + 10 mm. yeso + MW 45 + PYL15 | 10 mm. Plâtre + Brique creuse 11 cm 70 mm + 10 mm. Plâtre + MW 45 + BA15 | 10 mm. gypsum + Light ceramic brick 11 cm 70 mm + 10 mm. gypsum + MW 45 + BA15
397 | Massive wall + wall lining (2 faces) | 48/50 | Mineral wool | CTA-289-05-AER-3 | AFELMA | PYL 15 + MW 45 + 10 mm. yeso + LHD 70 mm + 10 mm. yeso + MW 45 + PYL15 | 2005 | 65 | -2 | -6 | 63 |  |  |  | 42.1 | 47.3 | 51.1 | 55.6 | 57.3 | 61.3 | 64.8 | 66.6 | 67.9 | 68.8 | 69.2 | 70.4 | 70.3 | 63.2 | 60 | 62.5 | 64.4 | 69.3 | 111 | 0.286 |  |  | PYL 15 + MW 45 + 10 mm. yeso + LHD 70 mm + 10 mm. yeso + MW 45 + PYL15 | BA15 + MW 45 + 10 mm. Plâtre + Brique creuse 11 cm 70 mm + 10 mm. Plâtre + MW 45 + BA15 | BA15 + MW 45 + 10 mm. gypsum + Light ceramic brick 11 cm 70 mm + 10 mm. gypsum + MW 45 + BA15
398 | Massive wall |  |  | CTA-290-05-AER-1 | AFELMA | 10 mm. yeso + 1/2 pie LHD + 10 mm. yeso | 2005 | 47 | -1 | -4 | 46.6 |  |  |  | 33.8 | 38 | 33.5 | 35.1 | 34.2 | 37.8 | 41.2 | 42 | 45.1 | 48.2 | 48.7 | 50.8 | 52.4 | 55.4 | 56.3 | 58.4 | 59.7 | 63.2 | 151 | 0.14 |  |  | 10 mm. yeso + 1/2 pie LHD + 10 mm. yeso | 10 mm. Plâtre + 12 cm Brique creuse 11 cm + 10 mm. Plâtre | 10 mm. gypsum + 12 cm Light ceramic brick 11 cm + 10 mm. gypsum
399 | Massive wall + wall lining | 48/50 | Mineral wool | CTA-290-05-AER-2 | AFELMA | 10 mm. yeso + 1/2 pie LHD + 10 mm. yeso+ MW45 + PYL15 | 2005 | 62 | -2 | -7 | 61.4 |  |  |  | 38.5 | 43.7 | 46.5 | 51.1 | 53.4 | 55.8 | 57.4 | 61 | 63 | 65 | 66.9 | 69.5 | 69.3 | 64.2 | 63.5 | 67.8 | 71.9 | 72.9 | 151 | 0.223 |  |  | 10 mm. yeso + 1/2 pie LHD + 10 mm. yeso+ MW45 + PYL15 | 10 mm. Plâtre + 12 cm Brique creuse 11 cm + 10 mm. Plâtre + MW45 + BA15 | 10 mm. gypsum + 12 cm Light ceramic brick 11 cm + 10 mm. gypsum + MW45 + BA15
400 | Massive wall + wall lining (2 faces) | 48/50 | Mineral wool | CTA-290-05-AER-3 | AFELMA | PYL15 + MW45 + 10 mm. yeso + 1/2 pie LHD + 10 mm. yeso+ MW45 + PYL15 | 2005 | 70 | -3 | -9 | 68 |  |  |  | 42.2 | 51.5 | 56.9 | 60.6 | 64.3 | 65.2 | 68.3 | 71.7 | 74 | 74.5 | 78.2 | 80.7 | 81 | 69.9 | 67.2 | 70.5 | 72.5 | 74.2 | 151 | 0.306 |  |  | PYL15 + MW45 + 10 mm. yeso + 1/2 pie LHD + 10 mm. yeso+ MW45 + PYL15 | BA15 + MW45 + 10 mm. Plâtre + 12 cm Brique creuse 11 cm + 10 mm. Plâtre + MW45 + BA15 | BA15 + MW45 + 10 mm. gypsum + 12 cm Light ceramic brick 11 cm + 10 mm. gypsum + MW45 + BA15
401 | ceiling | 48/50 | Mineral wool | CTA-361-07-AER-1 | AFELMA | Losa de referencia 140 mm + Plenum 100 + MW 50 + PYL15 | 2007 | 71 | -2 | -8 | 69.4 |  |  |  | 47.1 | 49.1 | 53 | 58.5 | 58.9 | 62.5 | 71.7 | 72.3 | 76.4 | 78.9 | 80.4 | 82.1 | 83.5 | 82.4 | 81.5 | 79.1 | 74.5 | 70.7 | 366 | 0.305 |  |  | Losa de referencia 140 mm + Plenum 100 + MW 50 + PYL15 | Dalle Béton 140 mm + Plenum 100 + MW 50 + BA15 | Concrete 140 mm + Plenum 100 + MW 50 + BA15
402 | ceiling | 48/50 | Mineral wool | CTA-361-07-AER-2 | AFELMA | Losa de referencia 140 mm + Plenum 150 + MW 50 + PYl 15 | 2007 | 72 | -2 | -7 | 70.5 |  |  |  | 49.2 | 51.1 | 55.1 | 57.2 | 60.7 | 64.6 | 70 | 71.4 | 77 | 78.3 | 81.3 | 82.5 | 84 | 82.5 | 81.1 | 79.5 | 74.9 | 70.5 | 366 | 0.355 |  |  | Losa de referencia 140 mm + Plenum 150 + MW 50 + PYl 15 | Dalle Béton 140 mm + Plenum 150 + MW 50 + BA15 | Concrete 140 mm + Plenum 150 + MW 50 + BA15
403 | ceiling | 48/50 | Mineral wool | CTA-361-07-AER-3 | AFELMA | Losa de referencia 140 mm + Plenum 100 + MW50 + PYL 2x13 | 2007 | 73 | -3 | -9 | 70.4 |  |  |  | 47.2 | 50.8 | 54 | 61.6 | 61.4 | 63.1 | 71.6 | 72.8 | 75.5 | 78.6 | 81.4 | 81.6 | 83.4 | 82.6 | 81.2 | 79.2 | 74.9 | 71.4 | 374 | 0.316 |  |  | Losa de referencia 140 mm + Plenum 100 + MW50 + PYL 2x13 | Dalle Béton 140 mm + Plenum 100 + MW50 + BA 2x13 | Concrete 140 mm + Plenum 100 + MW50 + BA 2x13
404 | ceiling | 48/50 | Mineral wool | CTA-361-07-AER-4 | AFELMA | Losa de referencia 140 mm + Plenum 150 + MW 50 + PYL 2x13 | 2007 | 73 | -2 | -8 | 71.1 |  |  |  | 49.2 | 50.9 | 55 | 60.8 | 61.1 | 66.7 | 72.2 | 73.2 | 76.9 | 77.1 | 80.7 | 83.7 | 84.5 | 82.9 | 81.5 | 79.2 | 74.3 | 71.2 | 374 | 0.366 |  |  | Losa de referencia 140 mm + Plenum 150 + MW 50 + PYL 2x13 | Dalle Béton 140 mm + Plenum 150 + MW 50 + BA 2x13 | Concrete 140 mm + Plenum 150 + MW 50 + BA 2x13
405 | Double massive wall (elastic bands) | 40 | Mineral wool | CTA-245-09-AER | URSA | Yeso 15 mm + LGF 7 cm sobre banda elástica + MW40 + LGF 7 cm sobre banda elástica + Yeso 15 mm | 2009 | 62 | -1 | -6 | 61.6 |  |  |  | 41.8 | 42.5 | 45.1 | 55.3 | 59.8 | 62.9 | 60.3 | 59.5 | 57.2 | 60.1 | 61.5 | 64.5 | 69.2 | 71.3 | 70.5 | 72.3 | 73 | 76 | 140 | 0.21 |  |  | Yeso 15 mm + LGF 7 cm sobre PYLnda elástica + MW40 + LGF 7 cm sobre PYLnda elástica + Yeso 15 mm | Plâtre 15 mm + LGF 7 cm "flottante" + MW40 + LGF 7 cm "flottante" + Plâtre 15 mm | Gypsum 15 mm + LGF 7 cm "floating" + MW40 + LGF 7 cm "floating" + gypsum 15 mm
406 | Double stud plasterboard | 60+70 | Mineral wool | CTA-319-11-AER-2 | AFELMA | PYL(foc)19+MW(40+60)+3PYL(foc)15 | 2011 | 69 | -2 | -7 | 67.8 |  |  |  | 44.4 | 50.9 | 56.6 | 61 | 61.8 | 65.8 | 69 | 71.5 | 71.9 | 72.1 | 70.3 | 70.4 | 69.2 | 68 | 69.7 | 71.1 | 72.5 | 72.9 | 63.2 | 0.18 |  |  | PYL(foc)19+MW(40+60)+3PYL(foc)15 | BA(foc)19 + MW(40 + 60) + 3BA(foc)15 | BA(foc)19 + MW(40 + 60) + 3BA(foc)15
407 | Laminar Plasterboard | 48/50 | Mineral wool | CTA-257/11/AER-2 | AFELMA | MW(40)+2PYL13 | 2011 | 38 | -1 | -5 | 37.6 |  |  |  | 20 | 24.2 | 22.9 | 24.8 | 24.9 | 27.5 | 31.9 | 35.4 | 39.5 | 40.8 | 42.1 | 45.2 | 49.7 | 52.8 | 49.5 | 48.3 | 52.9 | 58.3 | 20.3 | 0.073 |  |  | MW(40)+2PYL13 | MW(40) + 2BA13 | MW(40) + 2BA13
408 | Laminar Plasterboard | 70 | Mineral wool | CTA-258/11/AER-2 | AFELMA | MW(60)+2PYL13 | 2011 | 42 | -1 | -6 | 41.6 |  |  |  | 22.4 | 27.4 | 26.5 | 28.1 | 28.3 | 33 | 37.3 | 39.8 | 42.6 | 44.4 | 48.1 | 52.9 | 55.7 | 57.3 | 54.9 | 52.9 | 57.7 | 62.8 | 30.1 | 0.108 |  |  | MW(60)+2PYL13 | MW(60) + 2BA13 | MW(60) + 2BA13
409 | Simple Plasterboard | 60 | Mineral wool | CTA-346/11/AER-2 | AFELMA | PYL(foc)19+MW(40)+PYL(foc)15 | 2011 | 48 | -5 | -12 | 43.9 |  |  |  | 17.3 | 21.7 | 33.7 | 38.2 | 40.7 | 46.3 | 51.6 | 54.7 | 56.6 | 56.6 | 56.4 | 57.5 | 55.1 | 50.3 | 48.4 | 51.4 | 55 | 58.1 | 34.1 | 0.075 |  |  | PYL(foc)19+MW(40)+PYL(foc)15 | BA(foc)19 + MW(40) + BA(foc)15 | BA(foc)19 + MW(40) + BA(foc)15
410 | Laminar Plasterboard | 60 | Mineral wool | CTA-347/11/AER-2 | AFELMA | PYL(foc)19+MW(40)+2PYL(foc)15 | 2011 | 52 | -7 | -15 | 46.2 |  |  |  | 17.1 | 31.4 | 38.8 | 43.9 | 45.2 | 50.7 | 55.1 | 57.6 | 58.5 | 57.8 | 57.8 | 59 | 57.2 | 53.1 | 52.5 | 55.7 | 58.9 | 62 | 47.1 | 0.09 |  |  | PYL(foc)19+MW(40)+2PYL(foc)15 | BA(foc)19 + MW(40) + 2BA(foc)15 | BA(foc)19 + MW(40) + 2BA(foc)15
411 | Laminar Plasterboard | 60 | Mineral wool | CTA-349/11/AER-2 | AFELMA | PYL(foc)19+MW(40)+3PYL(foc)15 | 2011 | 54 | -7 | -15 | 48.4 |  |  |  | 19.5 | 34.9 | 40.4 | 45.1 | 46.6 | 52.2 | 56 | 58.9 | 60.1 | 59.5 | 59.5 | 59.8 | 57.6 | 52.9 | 53 | 56.8 | 60.5 | 64.1 | 60.1 | 0.105 |  |  | PYL(foc)19+MW(40)+3PYL(foc)15 | BA(foc)19 + MW(40) + 3BA(foc)15 | BA(foc)19 + MW(40) + 3BA(foc)15
412 | Double stud plasterboard | 60+48 | Mineral wool | CTA-344/11/AER-2 | AFELMA | PYL(foc)19+MW(40)+PYL(foc)15+MW(40)+2PYL(foc)15 | 2011 | 65 | -6 | -13 | 60.1 |  |  |  | 33.9 | 36.5 | 51 | 58.5 | 64.2 | 69 | 71.7 | 73.8 | 73.2 | 70.5 | 67.6 | 68.1 | 67.1 | 67.5 | 70 | 71.5 | 73.8 | 75.5 | 62.4 | 0.158 |  |  | PYL(foc)19+MW(40)+PYL(foc)15+MW(40)+2PYL(foc)15 | BA(foc)19 + MW(40) + BA(foc)15 + MW(40) + 2BA(foc)15 | BA(foc)19 + MW(40) + BA(foc)15 + MW(40) + 2BA(foc)15
413 | Double stud plasterboard | 60+70 | Mineral wool | CTA 319/11/AER-2 | Afelma | PYL(19)+MW40+MW60+3PYL(15) | 2011 | 69 | -2 | -7 | 67.8 |  |  |  | 44.4 | 50.9 | 56.6 | 61 | 61.8 | 65.8 | 69 | 71.5 | 71.9 | 72.1 | 70.3 | 70.4 | 69.2 | 68 | 69.7 | 71.1 | 72.5 | 72.9 | 63.2 | 180 |  |  | PYL(19)+MW40+MW60+3PYL(15) | BA(19) + MW40 + MW60 + 3BA(15) | BA(19) + MW40 + MW60 + 3BA(15)
414 | Simple Plasterboard | 48/50 | Mineral wool | CTA 257_11_AER2 | Afelma | PYL 13+MW(40)+PYL13 | 2011 | 38 | -1 | -5 | 37.6 |  |  |  | 20 | 24.2 | 22.9 | 24.8 | 24.9 | 27.5 | 31.9 | 35.4 | 39.5 | 40.8 | 42.1 | 45.2 | 49.7 | 52.8 | 49.5 | 48.3 | 52.9 | 58.3 | 20.3 | 73 |  |  | PYL 13+MW(40)+PYL13 | BA13 + MW(40) + BA13 | BA13 + MW(40) + BA13
415 | Simple Plasterboard | 70 | none | CTA_269_11_AER2 | ATEDY | none+3PYL13 | 2011 | 35 | 0 | -2 | 35.3 |  |  |  | 24.4 | 29.1 | 28 | 31.2 | 28.6 | 30 | 30.8 | 30.8 | 32.3 | 33.1 | 34.9 | 38.1 | 40.2 | 41.4 | 36.7 | 35.2 | 39.4 | 42.9 | 25.9 | 108 |  |  | none+3PYL13 | none + 3BA13 | none + 3BA13
416 | Simple Plasterboard | 70 | Mineral wool | CTA_258_11_AER2 | Afelma | MW(70)+3PYL13 | 2011 | 42 | -1 | -6 | 41.6 |  |  |  | 22.4 | 27.4 | 26.5 | 28.1 | 28.3 | 33 | 37.3 | 39.8 | 42.6 | 44.4 | 48.1 | 52.9 | 55.7 | 57.3 | 54.9 | 52.9 | 57.7 | 62.8 | 30.1 | 108 |  |  | MW(70)+3PYL13 | MW(70) + 3BA13 | MW(70) + 3BA13
417 | Simple Plasterboard | 60 | Mineral wool | CTA_346_11_AER2 | Afelma | PYL19+MW(40)+PYL15 | 2011 | 48 | -5 | -12 | 43.9 |  |  |  | 17.3 | 21.7 | 33.7 | 38.2 | 40.7 | 46.3 | 51.6 | 54.7 | 56.6 | 56.6 | 56.4 | 57.5 | 55.1 | 50.3 | 48.4 | 51.4 | 55 | 58.1 | 34.1 | 75 |  |  | PYL19+MW(40)+PYL15 | BA19 + MW(40) + BA15 | BA19 + MW(40) + BA15
418 | Simple Plasterboard | 60 | Mineral wool | CTA_347_11_AER2 | Afelma | PYL19+MW(40)+2PYL15 | 2011 | 52 | -7 | -15 | 46.2 |  |  |  | 17.1 | 31.4 | 38.8 | 43.9 | 45.2 | 50.7 | 55.1 | 57.6 | 58.5 | 57.8 | 57.8 | 59 | 57.2 | 53.1 | 52.5 | 55.7 | 58.9 | 62 | 47.1 | 90 |  |  | PYL19+MW(40)+2PYL15 | BA19 + MW(40) + 2BA15 | BA19 + MW(40) + 2BA15
419 | Simple Plasterboard | 60 | Mineral wool | CTA_349_11_AER2 | Afelma | PYL19+MW(40)+3PYL15 | 2011 | 54 | -7 | -15 | 48.4 |  |  |  | 19.5 | 34.9 | 40.4 | 45.1 | 46.6 | 52.2 | 56 | 58.9 | 60.1 | 59.5 | 59.5 | 59.8 | 57.6 | 52.9 | 53 | 56.8 | 60.5 | 64.1 | 60.1 | 105 |  |  | PYL19+MW(40)+3PYL15 | BA19 + MW(40) + 3BA15 | BA19 + MW(40) + 3BA15
420 | Double stud plasterboard | 60+48 | Mineral wool | CTA_344_11_AER2 | Afelma | PYL19+MW(40)+PYL15+MW(40)+2PYL15 | 2011 | 65 | -6 | -13 | 60.1 |  |  |  | 33.9 | 36.5 | 51 | 58.5 | 64.2 | 69 | 71.7 | 73.8 | 73.2 | 70.5 | 67.6 | 68.1 | 67.1 | 67.5 | 70 | 71.5 | 73.8 | 75.5 | 62.4 | 158 |  |  | PYL19+MW(40)+PYL15+MW(40)+2PYL15 | BA19 + MW(40) + BA15 + MW(40) + 2BA15 | BA19 + MW(40) + BA15 + MW(40) + 2BA15
421 | Massive wall |  |  | AC07-26009771/1 | URSA France | Ceramic Briks (215 mm 160 kg/m2) | 2008 | 45 | 0 | -2 | 45 |  |  |  | 34 | 42 | 34.9 | 38.9 | 40.9 | 39.5 | 39.2 | 40.6 | 41.5 | 41.3 | 46.5 | 48.5 | 48.1 | 49.6 | 52.9 | 51.8 | 50.4 | 47.6 | 160 | 0.215 |  |  | Ceramic Briks (215 mm 160 kg/m2) | Brique céramique (215 mm 160 kg/m2) | Ceramic Brick (215 mm 160 kg/m2)
422 | Massive wall + wall lining |  | mineral wool | AC07-26009771/1 | URSA France | Ceramic Briks (215 mm 160 kg/m2)+ GW 75mm+BA13 | 2008 | 69 | -3 | -10 | 66 |  |  |  | 40.6 | 53.1 | 50.8 | 55.4 | 59.2 | 63.1 | 64.6 | 69.8 | 74.4 | 74.3 | 81.4 | 85.4 | 83.5 | 82.8 | 83.3 | 81.7 | 84.9 | 89.7 | 173 | 0.347 | 13 | 15 | Ceramic Briks (215 mm 160 kg/m2)+ GW 75mm+PYL13 | Brique céramique (215 mm 160 kg/m2) + GW 75mm + BA13 | Ceramic Brick (215 mm 160 kg/m2) + GW 75mm + BA13
423 | Massive floor |  |  | AC07-26009771/2 | URSA France | Wood floor (180+22 mm 13 kg/m2) | 2008 | 27 | -1 | -2 | 26 |  |  |  | 15.7 | 17.8 | 16.3 | 19.6 | 22.5 | 22.2 | 23.3 | 25.2 | 26.5 | 28 | 27.8 | 27.2 | 24.8 | 24.4 | 27.4 | 30 | 32.7 | 34.8 | 13 | 0.22 |  |  | Wood floor (180+22 mm 13 kg/m2) | Sol en bois (180 + 22 mm 13 kg/m2) | Wood floor (180 + 22 mm 13 kg/m2)
424 | Ceiling |  | Mineral wool | AC07-26009771/2 | URSA France | Wood floor (180+22 mm 13 kg/m2)+ GW200mm+BA13 | 2008 | 53 | -2 | -9 | 51 |  |  |  | 26.2 | 34.2 | 35.9 | 39.5 | 42.9 | 46.4 | 49.5 | 52.8 | 59.6 | 63.7 | 67.1 | 68 | 66.3 | 64.6 | 60.5 | 61.7 | 67.5 | 75.4 | 25 | 0.2895 | 13 | 12 | Wood floor (180+22 mm 13 kg/m2)+ GW200mm+PYL13 | Sol en bois (180 + 22 mm 13 kg/m2) + GW200mm + BA13 | Wood floor (180 + 22 mm 13 kg/m2) + GW200mm + BA13
425 | Roof |  |  | CTBA 05/CTB-IBC/PHY/3168/1 | URSA France | Roof tiles with wood support | 2005 | 13 | 0 | -1 | 13 |  |  |  | 12.1 | 9.4 | 7.2 | 9.2 | 10.7 | 11.5 | 13.1 | 14 | 13.7 | 13.9 | 12.6 | 12.2 | 10.6 | 12.1 | 13.5 | 14.8 | 15.4 | 15.7 |  |  |  |  | Roof tiles with wood support | Tuiles avec bois support | Tiles with Woof support
426 | Roof + Ceiling |  |  | CTBA 05/CTB-IBC/PHY/3168/1 | URSA France | Roof tiles with wood support + GW 200 mm + BA13 | 2005 | 50 | -3 | -10 | 47 |  |  |  | 22 | 30 | 35.8 | 37.7 | 40.3 | 43.1 | 46.1 | 49.2 | 53.1 | 55.6 | 57.5 | 59.5 | 59.7 | 63.2 | 63.5 | 62.5 | 66.8 | 70.6 |  |  | 13 | 12 | Roof tiles with wood support + GW 200 mm + PYL13 | Tuiles avec bois support + GW 200 mm + BA13 | Tiles with Woof support + GW 200 mm + BA13
427 | Roof + Ceiling |  |  | CTBA 05/CTB-IBC/PHY/3168/2 | URSA France | Roof tiles with wood support + GW 180+80 mm + BA13 | 2005 | 46 | -2 | -8 | 44 |  |  |  | 21.3 | 24.8 | 31.5 | 32.7 | 36.7 | 39.7 | 41.3 | 43.3 | 46 | 49 | 51.3 | 52.1 | 55 | 57.7 | 60.8 | 61.7 | 65.5 | 69.8 |  |  | 13 | 15 | Roof tiles with wood support + GW 180+80 mm + PYL13 | Tuiles avec bois support + GW 180 + 80 mm + BA13 | Tiles with Woof support + GW 180 + 80 mm + BA13
428 | Massive Floor |  |  | ER713-06-0001A | SNPA | Concrete 200 mm 471kg/m2 | 2007 | 61 | -1 | -4 | 60 |  |  |  | 50.3 | 44.8 | 49.4 | 47.1 | 52.3 | 52.5 | 53.7 | 57.7 | 61.6 | 62.3 | 64.1 | 64.3 | 65.2 | 68.5 | 70 | 73.9 | 77.9 | 79.4 | 471 | 0.2 |  |  | Concrete 200 mm 471kg/m2 | Béton 200 mm 471kg/m2 | Concrete 200 mm 471kg/m2
429 | Massive Floor + Floating floor |  | XPS | ER713-06-0001A | SNPA | Concrete 200 mm 471kg/m2+XPS 70 mm+ Concrete 60mm 120 kg/m2 | 2007 | 64 | -2 | -7 | 62 |  |  |  | 47.1 | 46.3 | 51 | 44.9 | 50.6 | 52.3 | 57 | 65.1 | 69.4 | 73.2 | 74.8 | 76.9 | 78.9 | 82 | 83.3 | 84.2 | 82.6 | 84.6 | 591 |  |  |  | Concrete 200 mm 471kg/m2+XPS 70 mm+ Concrete 60mm 120 kg/m2 | Béton 200 mm 471kg/m2 + XPS 70 mm + Béton 60mm 120 kg/m2 | Concrete 200 mm 471kg/m2 + XPS 70 mm + Concrete 60mm 120 kg/m2
430 | Simple Plasterboard | 48/50 | none | no difundir | Pladur Fr | PYL13+48+PYL13 | 2013 | 32 | -2 | -6 | 30 |  |  |  | 16.5 | 12.4 | 16.2 | 16.2 | 20.5 | 23.4 | 27.7 | 31.9 | 33.8 | 38.8 | 41.7 | 42.6 | 43.3 | 42.5 | 33.4 | 33 | 42.1 | 43.3 | 17.1 | 72 |  |  | PYL13+48+PYL13 | BA13 + 48 + BA13 | BA13 + 48 + BA13
431 | Simple Plasterboard | 48/50 | LV | no difundir | Pladur Fr | PYL13+LV45+PYL13 | 2013 | 41 | -3 | -10 | 38 |  |  |  | 14.6 | 15.6 | 23.5 | 29.5 | 33.4 | 40 | 44.9 | 49.9 | 54.5 | 57.6 | 59.8 | 62 | 62.3 | 60.8 | 47.5 | 41.6 | 46.2 | 49.5 | 17.8 | 72 |  |  | PYL13+LdV45+PYL13 | BA13 + LdV45 + BA13 | BA13 + GW45 + BA13
432 | Laminar Plasterboard | 48/50 | LV | no difundir | Pladur Fr | 2PYL13+LV45+2PYL13 | 2013 | 49 | -4 | -12 | 45 |  |  |  | 17.2 | 29.6 | 35.6 | 37.4 | 43.1 | 47.9 | 51.9 | 55.3 | 58.6 | 59.9 | 61.6 | 63.1 | 65.4 | 64.2 | 49.4 | 46.8 | 53.7 | 57.5 | 34.9 | 98 |  |  | 2PYL13+LdV45+2PYL13 | 2BA13 + LdV45 + 2BA13 | 2BA13 + GW45 + 2BA13
433 | Laminar Plasterboard | 48/50 | none | no difundir | Pladur Fr | 2PYL13+48+2PYL113 | 2013 | 41 | -2 | -8 | 39 |  |  |  | 15.7 | 20.2 | 24.6 | 28.2 | 29.2 | 33.1 | 37.4 | 41.4 | 43.2 | 47.4 | 50.6 | 53.4 | 55.2 | 53.9 | 43.4 | 44.2 | 52.6 | 55 | 34.2 | 98 |  |  | 2PYL13+48+2PYL113 | 2BA13 + 48 + 2BA113 | 2BA13 + 48 + 2BA113
434 | Laminar Plasterboard | 78 | LV | no difundir | Pladur Fr | 2PYL13+78LV+2PYL13 | 2013 | 46 | -5 | -13 | 41 |  |  |  | 13.5 | 25.6 | 32.6 | 36.2 | 41.4 | 46.3 | 50.2 | 53.2 | 57.3 | 60.4 | 61.5 | 61.3 | 59.3 | 49.3 | 41.8 | 45.7 | 51.1 | 52.3 | 22.6 | 100 |  |  | 2PYL13+78LdV+2PYL13 | 2BA13 + 78LdV + 2BA13 | 2BA13 + 78GW + 2BA13
435 | Laminar Plasterboard | 48/50 | LV | AC12-26042364/1 | Pladur Fr | 2PYL13+LV48+2PYL13 | 2014 | 49 | -4 | -12 | 45 | 19.6 | 23.4 | 15.9 | 17.2 | 29.6 | 35.6 | 37.4 | 43.1 | 47.9 | 51.9 | 55.3 | 58.6 | 59.9 | 61.6 | 63.1 | 65.4 | 64.2 | 49.4 | 46.8 | 53.7 | 57.5 |  |  |  |  | 2PYL13+LdV48+2PYL13 | 2BA13 + LdV48 + 2BA13 | 2BA13 + GW48 + 2BA13
436 | Simple Plasterboard | 48/50 | LV | AC12-26042364/2 | Pladur Fr | PYL13+LV48+PYL13 | 2014 | 41 | -3 | -10 | 38 | 16.2 | 19.9 | 15.2 | 14.6 | 15.6 | 23.5 | 29.5 | 33.4 | 40 | 44.9 | 49.9 | 54.5 | 57.6 | 59.8 | 62 | 62.3 | 60.8 | 47.5 | 41.6 | 46.2 | 49.5 |  |  |  |  | PYL13+LdV48+PYL13 | BA13 + LdV48 + BA13 | BA13 + GW48 + BA13
437 | Laminar Plasterboard | 48/50 | none | AC12-26042364/3 | Pladur Fr | 2PYL13+48+2PYL13 | 2014 | 41 | -2 | -8 | 39 | 20.7 | 15.7 | 20.7 | 15.7 | 20.2 | 24.6 | 28.2 | 29.2 | 33.1 | 37.4 | 41.4 | 43.2 | 47.4 | 50.6 | 53.4 | 55.2 | 53.9 | 43.4 | 44.2 | 52.6 | 55 |  |  |  |  | 2PYL13+48+2PYL13 | 2BA13 + 48 + 2BA13 | 2BA13 + 48 + 2BA13
438 | Simple Plasterboard | 48/50 | none | AC12-26042364/4 | Pladur Fr | PYL13+48+PYL13 | 2014 | 32 | -2 | -6 | 30 | 15.4 | 19.5 | 17.9 | 16.5 | 12.4 | 16.2 | 16.2 | 20.5 | 23.4 | 27.7 | 31.9 | 33.8 | 38.8 | 41.7 | 42.6 | 43.3 | 42.5 | 33.4 | 33 | 42.1 | 43.3 |  |  |  |  | PYL13+48+PYL13 | BA13 + 48 + BA13 | BA13 + 48 + BA13
439 | Simple Plasterboard | 70 | LV | AC12-26042364/5 | Pladur Fr | PYL15+LV70+PYL15 | 2014 | 46 | -5 | -13 | 41 | 15.7 | 19.9 | 11.1 | 13.5 | 25.6 | 32.6 | 36.2 | 41.4 | 46.3 | 50.2 | 53.2 | 57.3 | 60.4 | 61.5 | 61.3 | 59.3 | 49.3 | 41.8 | 45.7 | 51.1 | 52.3 |  |  |  |  | PYL15+LdV70+PYL15 | BA15 + LdV70 + BA15 | BA15 + GW70 + BA15
440 | Simple Plasterboard | 48/50 | LV | AC13-26044513 | Pladur Fr | PYL13+LV48+PYL13 | 2014 | 41 | -3 | -10 | 38 |  |  |  | 13.2 | 17.9 | 26 | 32.2 | 35.7 | 39.4 | 44.8 | 48.5 | 51.6 | 53.7 | 54.9 | 55.8 | 56.2 | 51.4 | 37.6 | 38.8 | 45.7 | 49.7 |  |  |  |  | PYL13+LdV48+PYL13 | BA13 + LdV48 + BA13 | BA13 + GW48 + BA13
441 | Simple Plasterboard | 48/50 | LV | AC13-26044513 | Pladur Fr | PYL13+LV48+PYL13(fonic) | 2014 | 44 | -3 | -10 | 41 |  |  |  | 14.9 | 23.9 | 31.1 | 36.5 | 38.2 | 42.2 | 46.4 | 48.4 | 48.7 | 53.1 | 54.6 | 52.7 | 54.1 | 49.3 | 39.4 | 42.8 | 49 | 51.8 |  |  |  |  | PYL13+LdV48+PYL13(fonic) | BA13 + LdV48 + BA13(fonic) | BA13 + GW48 + BA13(fonic)
442 | Laminar Plasterboard | 48/50 | LV | pte rapport d'essai | Pladur Fr | 2PYL13+LV48+2PYL13(fonic) | 2014 | 51 | -4 | -10 | 47 | 21.1 | 22.3 | 14.7 | 21.7 | 33.6 | 39.1 | 42.3 | 44.4 | 46.1 | 47.4 | 49.8 | 53 | 56.6 | 55.9 | 58.3 | 59.3 | 54.1 | 46.1 | 50.1 | 53.9 | 56.8 |  |  |  |  | 2PYL13+LdV48+2PYL13(fonic) | 2BA13 + LdV48 + 2BA13(fonic) | 2BA13 + GW48 + 2BA13(fonic)
443 | Simple Plasterboard | 62 | LV | pte rapport d'essai | Pladur Fr | PYL18+LV62+PYL18 | 2014 | 45 | -4 | -12 | 41 | 19 | 23 | 12.2 | 14 | 27 | 32.6 | 36.2 | 40.5 | 44.8 | 49 | 51.6 | 52.3 | 54 | 56 | 55.3 | 46.5 | 39.9 | 45.1 | 49.8 | 52.5 | 55.4 |  |  |  |  | PYL18+LdV62+PYL18 | BA18 + LdV62 + BA18 | BA18 + GW62 + BA18
444 | Laminar Plasterboard | 75 | LV TWF-1 | br.lav 4671/14 | URSA | 2PYL12,5Foc+LV75+2PYL12,5foc | 2014 | 58 | -2 | -5 | 56 | 21.4 | 19.2 | 31.5 | 36.2 | 42.8 | 45.1 | 47.5 | 53 | 55.6 | 57.2 | 59.9 | 61.1 | 62 | 61.1 | 60.4 | 60.6 | 61.1 | 54.6 | 52.8 | 56.1 | 58.8 |  | 0.1246 |  |  | 2PYL12,5Foc+LdV75+2PYL12,5foc | 2BA12,5Foc + LdV75 + 2BA12,5foc | 2BA12,5Foc + GW75 + 2BA12,5foc
445 | Laminar Plasterboard | 68 | LV | E14-26054044/1 | Pladur Fr | 2PYL13+LV68+2PYL13 | 2015 | 57 | -4 | -11 | 53 |  |  | 18.7 | 27.7 | 32.6 | 38.3 | 43.8 | 48.9 | 52.6 | 58.2 | 61.4 | 65.2 | 67.8 | 69.8 | 71.6 | 72 | 69.1 | 60.1 | 61.5 | 67.1 | 71.9 |  | 0.12 |  |  | 2PYL13+LdV68+2PYL13 | 2BA13 + LdV68 + 2BA13 | 2BA13 + GW68 + 2BA13
446 | Laminar Plasterboard | 68 | LV | E14-26054044/2 | Pladur Fr | 2PYL13(fonic)+LV68+2PYL13(fonic) | 2015 | 62 | -3 | -9 | 59 |  |  |  | 36.4 | 39.1 | 44.5 | 50.6 | 53 | 55.7 | 59.8 | 64.2 | 66.5 | 70.2 | 73.2 | 74.8 | 73.4 | 65.4 | 63.3 | 67.8 | 69.2 | 72.2 |  | 0.12 |  |  | 2PYL13(fonic)+LdV68+2PYL13(fonic) | 2BA13(fonic) + LdV68 + 2BA13(fonic) | 2BA13(fonic) + GW68 + 2BA13(fonic)
447 | Double stud plasterboard | 70 | LV | AC15-26057814-1 | Pladur Fr | 2BA18+2LV70+2BA18 | 2015 | 67 | -3 | -8 | 64 | 34.5 | 35 | 40.1 | 45.6 | 42.2 | 51.6 | 60.1 | 64.4 | 65.8 | 69.4 | 71.7 | 74 | 74.6 | 74.5 | 71.1 | 61.7 | 64.9 | 70.1 | 72.2 | 68.2 | 71 |  | 240 |  |  | 2PYL18+2LdV70+2PYL18 | 2BA18 + 2LdV70 + 2BA18 | 2BA18 + 2GW70 + 2BA18
448 | Double stud plasterboard | 48/50 | LV | AC15-26057814-2 | Pladur Fr | 3BA13+2LV45+3BA13 | 2015 | 67 | -2 | -8 | 65 | 19.3 | 25.8 | 36.5 | 42.8 | 43.8 | 49.9 | 53.4 | 57.8 | 60.6 | 66.1 | 67.3 | 70 | 72.2 | 75.3 | 79.1 | 79.9 | 80.6 | 75.5 | 73.9 | 72.5 | 72.2 |  | 180 |  |  | 3PYL13+2LdV45+3PYL13 | 3BA13 + 2LdV45 + 3BA13 | 3BA13 + 2GW45 + 3BA13
449 | Double stud plasterboard | 48/50 | LV | AC15-26057814-4 | Pladur Fr | 3BA13+2LV45+2BA13 | 2015 | 66 | -3 | -9 | 63 |  |  |  | 39.6 | 43.7 | 47.8 | 51.7 | 57.4 | 61 | 65.1 | 67.8 | 68.7 | 71.1 | 74.4 | 79.2 | 80.2 | 79.6 | 78.5 | 77.4 | 77.2 | 79.1 |  | 180 |  |  | 3PYL13+2LdV45+2PYL13 | 3BA13 + 2LdV45 + 2BA13 | 3BA13 + 2GW45 + 2BA13
450 | Double stud plasterboard | 48/50 | LV | AC15-26057814-5 | Pladur Fr | 2BA13+2LV45+2BA13 | 2015 | 64 | -3 | -10 | 61 | 14.1 | 18.5 | 29.9 | 37 | 40.7 | 44.7 | 49.7 | 55.7 | 59 | 63.6 | 65.6 | 67.7 | 69.4 | 72.9 | 77.2 | 78.1 | 79.1 | 72.7 | 72.7 | 72 | 73.3 |  | 180 |  |  | 2PYL13+2LdV45+2PYL13 | 2BA13 + 2LdV45 + 2BA13 | 2BA13 + 2GW45 + 2BA13
451 | Double stud plasterboard | 48/50 | LV | AC15-26057814-6 | Pladur Fr | 1BA25+2LV45+1BA25 | 2015 | 62 | -10 | 60 | 60 | 16.8 | 23.9 | 35.1 | 35.8 | 40.9 | 47.6 | 50.8 | 56.5 | 57.5 | 63.8 | 67.9 | 69.8 | 72.5 | 70.3 | 59.9 | 60.9 | 68.6 | 74.5 | 79.8 | 77.4 | 79.3 |  | 180 |  |  | 1PYL25+2LdV45+1PYL25 | 1BA25 + 2LdV45 + 1BA25 | 1BA25 + 2GW45 + 1BA25
452 | Double stud plasterboard | 48/50 | LV | AC15-26057814-7 | Pladur Fr | 1BA18+2LV45+1BA18 | 2015 | 61 | -2 | -8 | 59 | 14.3 | 20 | 28.8 | 36.4 | 39.8 | 44.5 | 48.4 | 55.2 | 59.9 | 63.4 | 66.6 | 70.1 | 72.6 | 73.8 | 70.7 | 58.8 | 61.5 | 68.1 | 73.4 | 75.7 | 78 |  | 180 |  |  | 1PYL18+2LdV45+1PYL18 | 1BA18 + 2LdV45 + 1BA18 | 1BA18 + 2GW45 + 1BA18
453 | Double stud plasterboard | 48/50 | LV | AC15-26057814-8 | Pladur Fr | 1BA18+2LV45+1BA18 | 2015 | 60 | -4 | -9 | 56 | 12.3 | 17.3 | 29.2 | 35.4 | 34.6 | 41.8 | 46.5 | 52 | 56.3 | 61.1 | 64.8 | 69.2 | 71.5 | 73.6 | 74.4 | 63.5 | 57.9 | 64.3 | 71.3 | 74.8 | 76.1 |  | 180 |  |  | 1PYL18+2LdV45+1PYL18 | 1BA18 + 2LdV45 + 1BA18 | 1BA18 + 2GW45 + 1BA18
454 | Double stud plasterboard | 48/50 | LV | AC15-26057814-10 | Pladur Fr | 2BA13+2LV30+2BA13 | 2015 | 61 | -5 | -12 | 56 | 10.6 | 9.6 | 23 | 30.9 | 36.6 | 40.6 | 48.6 | 53.9 | 56.7 | 61.5 | 64.2 | 67 | 68 | 71.6 | 75 | 77.1 | 76.9 | 74.7 | 73.2 | 75.8 | 76.8 |  | 120 |  |  | 2PYL13+2LdV30+2PYL13 | 2BA13 + 2LdV30 + 2BA13 | 2BA13 + 2GW30 + 2BA13
455 | Double stud plasterboard | 48/50 | LV | AC15-26057327-fig7 | Pladur Fr | 2BA13+2LV45+2BA13 | 2015 | 62 | -3 | -11 | 59 |  |  |  | 33 | 38.7 | 44.2 | 49 | 53.7 | 58.5 | 63.5 | 68.2 | 73.1 | 77.2 | 81.1 | 84.5 | 86.4 | 84.3 | 66.8 | 70.8 | 77.8 | 85.1 |  | 140 |  |  | 2PYL13+2LdV45+2PYL13 | 2BA13 + 2LdV45 + 2BA13 | 2BA13 + 2GW45 + 2BA13
456 | Double stud plasterboard | 48/50 | LV | AC15-26057327-fig8 | Pladur Fr | 2BA13+2LV45+2BA13 | 2015 | 63 | -4 | -11 | 61 |  |  |  | 33.9 | 39.3 | 44.7 | 49.3 | 53.9 | 58.7 | 63.6 | 68.3 | 73.1 | 77.1 | 81 | 84.5 | 86.4 | 84.3 | 66.8 | 71 | 77.9 | 85.1 |  | 160 |  |  | 2PYL13+2LdV45+2PYL13 | 2BA13 + 2LdV45 + 2BA13 | 2BA13 + 2GW45 + 2BA13
457 | Double stud plasterboard | 70 | LV | AC15-26057327-fig9 | Pladur Fr | 2BA13+2LV45+2BA13 | 2015 | 63 | -4 | -11 |  |  |  |  | 34.2 | 39.5 | 44.8 | 49.5 | 54.1 | 58.8 | 63.7 | 68.3 | 73 | 77.1 | 81 | 84.5 | 86.4 | 84.3 | 66.8 | 71.2 | 78 | 85.2 |  | 170 |  |  | 2PYL13+2LdV45+2PYL13 | 2BA13 + 2LdV45 + 2BA13 | 2BA13 + 2GW45 + 2BA13
458 | Double stud plasterboard | 70 | LV | AC15-26057327-fig10 | Pladur Fr | 3BA13+2LV60+2BA13 | 2015 | 67 | -3 | -10 | 64 |  |  |  | 39.3 | 43.9 | 48.9 | 53.4 | 57.8 | 62.6 | 67.7 | 72.5 | 76.6 | 81.4 | 85.4 | 88.4 | 90.2 | 87.9 | 70.3 | 76.3 | 84.5 | 91.5 |  | 200 |  |  | 3PYL13+2LdV60+2PYL13 | 3BA13 + 2LdV60 + 2BA13 | 3BA13 + 2GW60 + 2BA13
459 | Double stud plasterboard | 48 | LV | AC15-26057327-fig11 | Pladur Fr | 3BA13+2LV45+3BA13 | 2015 | 70 | -3 | -10 | 67 |  |  |  | 41.7 | 46.6 | 51.8 | 56.4 | 61 | 65.7 | 70.7 | 75.3 | 80 | 84.1 | 88 | 91.6 | 93.5 | 91.4 | 73.8 | 79.9 | 87.9 | 89.9 |  | 200 |  |  | 3PYL13+2LdV45+3PYL13 | 3BA13 + 2LdV45 + 3BA13 | 3BA13 + 2GW45 + 3BA13
460 | Double stud plasterboard | 70 | LV | AC15-26057327-fig12 | Pladur Fr | 3BA13+2LV45+3BA13 | 2015 | 70 | -3 | -10 | 67 |  |  |  | 41.7 | 46.6 | 51.8 | 56.4 | 61 | 65.7 | 70.7 | 75.3 | 80 | 84.1 | 88 | 91.6 | 93.5 | 91.4 | 73.8 | 79.9 | 87.9 | 89.9 |  | 200 |  |  | 3PYL13+2LdV45+3PYL13 | 3BA13 + 2LdV45 + 3BA13 | 3BA13 + 2GW45 + 3BA13
461 | Double stud plasterboard | 70 | LV | AC15-26057327-fig13 | Pladur Fr | 3BA13+2LV70+3BA13 | 2015 | 71 | -3 | -10 | 68 |  |  |  | 43.1 | 47.6 | 52.4 | 56.8 | 61.3 | 66.2 | 71.6 | 75.9 | 80.5 | 85.4 | 86.1 | 92 | 93.7 | 91.4 | 73.8 | 79.9 | 88 | 94.8 |  | 220 |  |  | 3PYL13+2LdV70+3PYL13 | 3BA13 + 2LdV70 + 3BA13 | 3BA13 + 2GW70 + 3BA13
462 | Double stud plasterboard | 90 | LV | AC15-26057327-fig14 | Pladur Fr | 3BA13+2LV90+3BA13 | 2015 | 71 | -3 | -10 | 68 |  |  |  | 43.1 | 48 | 52.6 | 56.9 | 61.5 | 66.9 | 71.5 | 76.3 | 81.3 | 85.7 | 89.2 | 92.1 | 93.7 | 91.4 | 73.8 | 79.9 | 88 | 95 |  | 260 |  |  | 3PYL13+2LdV90+3PYL13 | 3BA13 + 2LdV90 + 3BA13 | 3BA13 + 2GW90 + 3BA13
463 | Double stud plasterboard | 70 | LV | AC15-26057327-fig15 | Pladur Fr | 1BA18+2LV70+1BA18 | 2015 | 59 | -2 | -9 | 57 |  |  |  | 32.7 | 37.2 | 41.9 | 46.2 | 50.5 | 55.2 | 60.3 | 64.4 | 68.8 | 73.3 | 76.4 | 78.4 | 77.6 | 59 | 64.6 | 72.1 | 79.8 | 86.4 |  | 200 |  |  | 1PYL18+2LdV70+1PYL18 | 1BA18 + 2LdV70 + 1BA18 | 1BA18 + 2GW70 + 1BA18
464 | Double stud plasterboard | 48 | LV | AC15-26057814-fig5 | Pladur Fr | 1BA18+2LV30+1BA18 | 2015 | 57 | -3 | -9 | 54 |  |  |  | 29.6 | 34.8 | 40.7 | 45.7 | 50.5 | 55.3 | 60 | 64.3 | 68.2 | 71.7 | 73.6 | 72.8 | 55.1 | 54.3 | 63 | 70.3 | 77 | 83.2 |  | 120 |  |  | 1PYL18+2LdV30+1PYL18 | 1BA18 + 2LdV30 + 1BA18 | 1BA18 + 2GW30 + 1BA18
465 | Double stud plasterboard | 48 | LV | AC15-26057814-fig6 | Pladur Fr | 1BA18+2LV45+1BA18 | 2015 | 59 | -2 | -7 | 57 |  |  |  | 35.4 | 37.2 | 42.4 | 46.9 | 51.4 | 56 | 60.6 | 64.7 | 68.7 | 71.9 | 73.9 | 73.3 | 57.1 | 59.9 | 68.1 | 75.4 | 82.4 | 88.9 |  | 160 |  |  | 1PYL18+2LdV45+1PYL18 | 1BA18 + 2LdV45 + 1BA18 | 1BA18 + 2GW45 + 1BA18
466 | Double stud plasterboard | 70 | LV | AC15-26057814-fig7 | Pladur Fr | 1BA18+2LV70+1BA18 | 2015 | 61 | -2 | -7 | 59 |  |  |  | 40 | 38.2 | 43.1 | 47.4 | 51.7 | 56.3 | 61.2 | 65.1 | 69 | 72.6 | 74.4 | 73.5 | 57.6 | 63.2 | 70.6 | 78 | 85.2 | 91.6 |  | 200 |  |  | 1PYL18+2LdV70+1PYL18 | 1BA18 + 2LdV70 + 1BA18 | 1BA18 + 2GW70 + 1BA18
467 | Double stud plasterboard | 48 | LV | AC15-26057814-fig8 | Pladur Fr | 2BA18+2LV60+2BA18 | 2015 | 66 | -3 | -9 | 63 |  |  |  | 39.7 | 44.3 | 49.4 | 53.9 | 58.4 | 62.9 | 67.5 | 71.6 | 75.4 | 78.7 | 80.8 | 80.4 | 63.3 | 66 | 69.3 | 77.3 | 84.3 | 90.6 |  | 180 |  |  | 2PYL18+2LdV60+2PYL18 | 2BA18 + 2LdV60 + 2BA18 | 2BA18 + 2GW60 + 2BA18
468 | Double stud plasterboard | 48 | LV | AC15-26057814-fig9 | Pladur Fr | 1BA25+2LV30+1BA25 | 2015 | 55 | -2 | -6 | 53 |  |  |  | 32.6 | 39.6 | 46.4 | 41.1 | 45.5 | 49.9 | 54.2 | 58 | 61.3 | 63.6 | 63.5 | 54 | 49.8 | 56.6 | 63.8 | 70.8 | 77.5 | 83.5 |  | 120 |  |  | 1PYL25+2LdV30+1PYL25 | 1BA25 + 2LdV30 + 1BA25 | 1BA25 + 2GW30 + 1BA25
469 | Double stud plasterboard | 48 | LV | AC15-26057814-fig10 | Pladur Fr | 1BA25+2LV45+1BA25 | 2015 | 62 | -2 | -7 | 60 |  |  |  | 38.4 | 44.4 | 50.7 | 48.1 | 52.6 | 57.1 | 61.5 | 65.4 | 68.8 | 71.1 | 71.2 | 61.8 | 57 | 64.3 | 71.8 | 78.7 | 85.5 | 91.8 |  | 160 |  |  | 1PYL25+2LdV45+1PYL25 | 1BA25 + 2LdV45 + 1BA25 | 1BA25 + 2GW45 + 1BA25
470 | Double stud plasterboard | 70 | LV | AC15-26057814-fig11 | Pladur Fr | 1BA25+2LV70+1BA25 | 2015 | 64 | -2 | -6 | 62 |  |  |  | 42.9 | 48.7 | 55 | 48.5 | 52.8 | 57.4 | 61.9 | 65.5 | 69 | 71.5 | 71.4 | 61.8 | 60.6 | 67.6 | 75 | 82 | 88.9 | 95.2 |  | 200 |  |  | 1PYL25+2LdV70+1PYL25 | 1BA25 + 2LdV70 + 1BA25 | 1BA25 + 2GW70 + 1BA25
471 | Massive wall + wall lining | 70 | LV | W02-03 PKA-T1617-88-URSA | PKA ACOUSTIC CONSULTING | 1BA16+CLT90+1BA16+LV75+1BA13 | 2016 | 56 | -2 | -8 | 54 |  | 29.3 | 27.5 | 30.6 | 36.9 | 41.1 | 43.6 | 45.9 | 47.9 | 50.1 | 52.7 | 55.7 | 57.9 | 59.9 | 62.6 | 64.5 | 65.6 | 66.5 | 69.1 | 72.3 | 75.5 | 77.4 | 210
472 | Massive wall + wall lining | 125 | LV | W02-04 PKA-T1617-31-URSA | PKA ACOUSTIC CONSULTING | 1BA16+CLT90+1BA16+LV50+LV75+1BA13 | 2016 | 56 | -1 | -7 | 55 |  | 29.7 | 29 | 31.6 | 38.6 | 42.6 | 44.5 | 46.7 | 47.4 | 49.8 | 52.7 | 56.2 | 58.2 | 59.9 | 63.3 | 65.1 | 66.6 | 69.9 | 74.2 | 77.2 | 78.8 | 80.3 | 225
473 | Massive wall + wall lining | 75 | LV | W02-05 PKA-T1617-89-URSA | PKA ACOUSTIC CONSULTING | 1BA16+CLT90+1BA16+LV75+2BA13 | 2016 | 58 | -1 | -6 | 57 |  | 31.1 | 32.4 | 37 | 42.8 | 44.6 | 46.3 | 48.5 | 49.3 | 51.2 | 53.6 | 56.9 | 58.9 | 61.2 | 63.8 | 65.6 | 66.7 | 67.8 | 69.9 | 72.9 | 76 | 88 | 238
474 | Massive wall + wall lining | 50 | LV | W05-02 PKA-T1617-94-URSA | PKA ACOUSTIC CONSULTING | 1BA16+CLT90+1BA16+LV50+1BA13 | 2016 | 52 | -3 | -10 | 49 |  | 25 | 21.2 | 24 | 32.1 | 34.4 | 38.8 | 41.5 | 44.1 | 48.1 | 52.3 | 56.6 | 59.7 | 62 | 65 | 67 | 68.6 | 66.5 | 66 | 69.5 | 72.5 | 79 | 180
475 | Massive wall + wall lining | 50 | LV | W06-01 PKA-1617-37-URSA | PKA ACOUSTIC CONSULTING | 1BA16+CLT90+1BA16+LV50+1BA13 | 2016 | 51 | -2 | -9 | 49 |  | 26 | 19.8 | 24.7 | 31.4 | 32.8 | 37.9 | 41.6 | 44.5 | 48.4 | 52.1 | 56 | 59 | 61.5 | 64.8 | 67 | 69 | 69.5 | 69.8 | 71.8 | 73.7 | 79 | 180
476 | Massive wall + wall lining | 50 | LV | W06-02 PKA-1617-38-URSA | PKA ACOUSTIC CONSULTING | 1BA16+CLT90+1BA16+LV50+2BA13 | 2016 | 56 | -3 | -9 | 53 |  | 22.3 | 24.2 | 28.8 | 39.7 | 38.5 | 43.2 | 46.5 | 47.5 | 50.5 | 53.3 | 56.8 | 60.2 | 62.1 | 65.6 | 67.3 | 69.4 | 70.7 | 71.4 | 72.8 | 75.1 | 87.6 | 193
477 | Massive wall + wall lining (2 faces) | 75+75 | LV | W07-02 PKA-T1617-13-URSA | PKA ACOUSTIC CONSULTING | 1BA13+LV75+1BA16+CLT90+1BA16+70+1BA13 | 2016 | 57 | -3 | -9 | 54 |  | 28.8 | 25.1 | 30.7 | 36 | 37.6 | 41.6 | 46.5 | 50.4 | 55 | 59.5 | 62.6 | 66.5 | 67.3 | 70.6 | 73 | 74.4 | 74.1 | 76.4 | 80.8 | 83.1 | 88 | 328
478 | Massive wall + wall lining (2 faces) | 75+75 | LV | W07-03 PKA-T1617-91-URSA | PKA ACOUSTIC CONSULTING | 1BA13+LV75+1BA16+CLT90+1BA16+LV75+1BA13 | 2016 | 65 | -5 | -12 | 60 |  | 24.6 | 27.1 | 33.8 | 43.5 | 48.4 | 51.6 | 55.4 | 58.7 | 62 | 65.5 | 67 | 69.3 | 69.2 | 71.4 | 73.4 | 74.7 | 76.2 | 78.4 | 81.3 | 83.5 | 89.4 | 328
479 | Massive wall + wall lining (2 faces) | 75+75 | LV | W07-04 PKA-T1617-90-URSA | PKA ACOUSTIC CONSULTING | 2BA13+LV75+1BA16+CLT90+1BA16+LV75+1BA13 | 2016 | 68 | -3 | -10 | 65 |  | 24.9 | 30 | 39.6 | 49.5 | 54 | 57.1 | 58.5 | 60.5 | 64.2 | 67.1 | 68.3 | 70 | 69.7 | 71.8 | 74.3 | 75.4 | 76.9 | 79.2 | 81.6 | 83.7 | 98.1 | 341
480 | Massive wall + wall lining (2 faces) | 75+75 | LV | W07-05 PKA-T1617-19-URSA | PKA ACOUSTIC CONSULTING | 2BA13+LV75+1BA16+CLT90+1BA16+LV75+2BA13 | 2016 | 70 | -2 | -7 | 68 |  | 29.8 | 35.9 | 46.8 | 52.8 | 58.7 | 58.2 | 59.3 | 59.6 | 65.4 | 66.9 | 67.9 | 70.5 | 71.1 | 73.4 | 76.4 | 77.3 | 77.6 | 81 | 84 | 85.9 | 107.7 | 354
481 | Massive wall + wall lining (2 faces) | 75+50 | LV | W08-01 PKA-T1617-92-URSA | PKA ACOUSTIC CONSULTING | 1BA13+LV75+1BA16+CLT90+1BA16+LV50+1BA13 | 2016 | 63 | -8 | -16 | 55 |  | 24 | 23.8 | 27.4 | 39.3 | 45.3 | 53.3 | 57.6 | 61.3 | 64.9 | 64.8 | 66 | 64.7 | 65 | 67.5 | 70 | 72.1 | 74.2 | 75.9 | 78.2 | 80.2 | 88.9 | 283
482 | Massive wall + wall lining (2 faces) | 75+50 | LV | W08-02 PKA-T1617-93-URSA | PKA ACOUSTIC CONSULTING | 2BA13+LV75+1BA16+CLT90+1BA16+LV50+1BA13 | 2016 | 66 | -5 | -13 | 61 |  | 28.4 | 28.7 | 33.8 | 43.9 | 49.9 | 56.3 | 60.4 | 63.5 | 66.1 | 65 | 66.4 | 65.7 | 65.9 | 68.4 | 70.6 | 72.8 | 74.6 | 76.2 | 78.7 | 80.5 | 97.5 | 296
483 | Double massive wall |  | LV | W09-01 PKA-T1617-97-URSA | PKA ACOUSTIC CONSULTING | CLT90+LV50+CLT90 | 2016 | 54 | -1 | -7 | 53 |  | 26.3 | 26.6 | 30.3 | 38.3 | 39.7 | 43.2 | 43.6 | 44.1 | 48 | 51.2 | 55 | 58.4 | 63 | 66.5 | 70.6 | 75.3 | 79.4 | 82.6 | 84.9 | 85.7 | 86 | 200
484 | Double massive wall |  | LV | W09-01 PKA-T1617-96-URSA | PKA ACOUSTIC CONSULTING | 1BA16+CLT90+LV50+CLT90+1BA16 | 2016 | 59 | -2 | -7 | 57 |  | 32.4 | 31.2 | 36.7 | 43.2 | 44.5 | 48.4 | 47.6 | 47.1 | 50.2 | 55.2 | 60.1 | 63.8 | 67.9 | 70.9 | 73.7 | 76.1 | 78.5 | 81.6 | 82.3 | 83.7 | 113 | 232
485 | Floating floor+Massive floor+Ceiling |  | LV | F09-01 PKA-16a-URSA | PKA ACOUSTIC CONSULTING | FF20+36+LV20+CLT140+1BA16+LV75+2BA13 | 2016 | 61 | -1 | -6 | 60 |  | 33 | 32 | 39.6 | 43 | 45.7 | 49.5 | 52.2 | 52.9 | 55.3 | 58.3 | 58.5 | 60.8 | 62.9 | 66.4 | 67.8 | 70.3 | 72.6 | 73.8 | 75 | 77.2 | 112.8 | 443
486 | Floating floor+Massive floor+Ceiling |  | LV | F09-02 PKA-T1617-17a-URSA | PKA ACOUSTIC CONSULTING | Carpet12+FF20+36+LV20+CLT140+1BA16+LV75+2BA13 | 2016 | 60 | -1 | -5 | 59 |  | 33.5 | 33.8 | 40.4 | 42.6 | 45.3 | 49 | 51.4 | 52.4 | 54.8 | 57.6 | 58 | 60.1 | 62.6 | 65.9 | 67.9 | 71.2 | 73.9 | 75.4 | 77.5 | 79.7 | 118 | 463
487 | Floating floor+Massive floor+Ceiling |  | LV | F09-03 PKA-T1617-20a-URSA | PKA ACOUSTIC CONSULTING | LF10+FF20+36+LV20+CLT140+1BA16+LV75+2BA13 | 2016 | 61 | -1 | -5 | 60 |  | 34.8 | 36.7 | 42.3 | 42.6 | 46 | 49.6 | 52.4 | 53.3 | 55.7 | 58.4 | 58.8 | 60.8 | 62.9 | 66.5 | 68 | 70.5 | 72.5 | 73.5 | 74.8 | 77 | 119 | 453
488 | Floating floor+Massive floor+Ceiling |  | LV | F09-01 PKA-26a-URSA | PKA ACOUSTIC CONSULTING | FF20+36+LV20+CLT140+1BA16+LV75+2BA13 | 2016 | 60 | -2 | -8 | 58 |  | 38.3 | 33.7 | 33.9 | 41.7 | 45.2 | 49.3 | 52.4 | 53.2 | 55.4 | 58.3 | 58.4 | 60.9 | 63.1 | 66.3 | 67.1 | 69.3 | 71.3 | 71.9 | 72.9 | 74.7 | 112.8 | 417
489 | Floating floor+Massive floor+Ceiling |  | LV | F09-01 PKA-29a-URSA | PKA ACOUSTIC CONSULTING | FF20+36+LV20+CLT140+1BA16+LV75+2BA13 | 2016 | 60 | -1 | -7 | 59 |  | 39.1 | 35 | 36.7 | 42.4 | 44.9 | 49.2 | 52.1 | 52.8 | 55.1 | 58 | 58.3 | 60.7 | 63 | 66.2 | 67.4 | 69.6 | 71.6 | 72.4 | 73.5 | 75.4 | 112.8 | 443
490 | Laminar Plasterboard | 48 | MW | APPLUS 18/17023-869 | ATEDI-AFELMA | 2BA13+MW48+2BA13 | 2018 | 48 | -2 | -8 | 46.2 |  |  |  | 23.5 | 27.7 | 31 | 36.1 | 40.5 | 41.5 | 45.6 | 48 | 50.5 | 53.2 | 55.4 | 56.1 | 56.7 | 57.1 | 50.9 | 44.2 | 48.4 | 56.1 | 35 | 100
491
500